## Sheet1
Level one | Level two | Series | Commercial Product Code | Core | Frequency（MHz） | Flash（KB） | ROM (KB) | SRAM（KB） | I/O | Supply Voltage | Operation Temperature | High-resolution Timer | Advanced Timer | Common Timer | Basic Timer | Low-power Consumption Timer | RTC | PWM | Complementary PWM | ADC No. x Resolution | ADC Channels | DAC | USART/ISO7816 | UART | LPUART | SPI/I2S | QSPI | I2C | USB Device | CAN | SDIO | DMA/Channels | AMIC | IRC | BLE | DVP | Sensitivity | dBm | Power Consumption ShuntDown | Power consumption Sleep | Power Consumption Run(Typ) | DES/3DES | AES | SHA1/SHA224/SHA256 | MD5 | CRC16 | CRC32 | TRNG | Package | SPQ(PCS)
Wireless RF | Bluetooth Chips | N32WB452 | N32WB452CEQ6 | Arm® Cortex®-M4F+M0 | 144 | 512 | - | 144 | 29 | 1.8V~3.6V | -40℃~+85℃ | - | 2 | 4 | 2 | - | 1 | 23 | 6 | 2x12bit | 6 | 2x12bit | 3 | 2 | - | 3/2 | - | 2 | 1 | 2 | - | 2/16 | - | - | BLE5.0 | - | -94dBm | Up to +3dBm | 0.1μA | 1.2μA | Rx:3.5mA@3.3V Tx:3.6mA@0dBm/3.3V | 1 | 1 | 1 | 1 | 1 | 1 | 1 | QFN48 | 490/Tray
Wireless RF | Bluetooth Chips | N32WB452 | N32WB452REQ6 | Arm® Cortex®-M4F+M0 | 144 | 512 | - | 144 | 43 | 1.8V~3.6V | -40℃~+85℃ | - | 2 | 4 | 2 | - | 1 | 24 | 6 | 2x12bit | 11 | 2x12bit | 3 | 3 | - | 3/2 | - | 3 | 1 | 2 | - | 2/16 | - | - | BLE5.0 | - | -94dBm | Up to +3dBm | 0.1μA | 1.2μA | Rx:3.5mA@3.3V Tx:3.6mA@0dBm/3.3V | 1 | 1 | 1 | 1 | 1 | 1 | 1 | QFN64 | 348/Tray
Wireless RF | Bluetooth Chips | N32WB452 | N32WB452LEQ6 | Arm® Cortex®-M4F+M0 | 144 | 512 | - | 144 | 65 | 1.8V~3.6V | -40℃~+85℃ | - | 2 | 4 | 2 | - | 1 | 24 | 6 | 2x12bit | 16 | 2x12bit | 3 | 4 | - | 3/2 | - | 4 | 1 | 2 | 1 | 2/16 | - | - | BLE5.0 | 1 | -94dBm | Up to +3dBm | 0.1μA | 1.2μA | Rx:3.5mA@3.3V Tx:3.6mA@0dBm/3.3V | 1 | 1 | 1 | 1 | 1 | 1 | 1 | QFN88 | 168/Tray
Wireless RF | Bluetooth Chips | N32WB031 | N32WB031KEQ6-1 | Arm® Cortex®-M0 | 64 | 512 | - | 48+16 | 21 | 1.8V~3.6V | -40℃~+85℃ | - | 1 | 1 | 1 | - | 1 | 8 | 6 | 1x10bit | 8 | - | 2 | - | 1 | 2/2 | - | 1 | - | - | - | 1/5 | 1 | 1 | BLE5.1 | - | -94dBm @BLE 1Mbps | Up to +6dBm | 0.13μA | 1.4μA | Rx:3.8mA@3.3V Tx:4.2mA@0dBm/3.3V | - | - | - | - | 1 | 1 | - | QFN32 (4mmx4mm) | 490/Tray
Wireless RF | Bluetooth Chips | N32WB031 | N32WB031KEQ6-2 | Arm® Cortex®-M0 | 64 | 512 | - | 48+16 | 21 | 2.32V~3.6V | -40℃~+85℃ | - | 1 | 1 | 1 | - | 1 | 8 | 6 | 1x10bit | 8 | - | 2 | - | 1 | 2/2 | - | 1 | - | - | - | 1/5 | 1 | 1 | BLE5.1 | - | -94dBm @BLE 1Mbps | Up to +6dBm | 0.13μA | 1.4μA | Rx:3.8mA@3.3V Tx:4.2mA@0dBm/3.3V | - | - | - | - | 1 | 1 | - | QFN32 (4mmx4mm) | 490/Tray