## Sheet1
levelone | leveltwo | Series | Commercial Product Code | Core | Frequency（MHz） | Flash（KB） | SRAM（KB） | I/O | Supply Voltage/Operation Temperature | Timer | RTC | PWM | Complementary PWM | High accuracy PWM channels | High accuracy PWM（Complementary PWM) | ADC NO.x Resolution | ADC Channels | DAC | PGA | OPAMP | COMP | LPRCNT | Beeper | USART/ISO7816/LIN | UART/LIN | LPUART | SPI/I2S | QSPI | I2C | xSPI | USB Device | USB HS OTG | CAN | CAN-FD | SDIO | FEMC | DMA/Channels | SEGMENT LCD | ETH | DVP | Cryptographic algorithm | Package | SPQ(PCS)
General MCU | Cortex-M0 | N32G052 | N32G052CBL7 | Arm® Cortex®-M0 | 65 | 128+8 | 16 | 45 | 2.0V~5.5V/-40~+105℃ | 6 | 1 | 38 | 4 | - | - | 1x12bit | 12 | 1x12bit | - | - | 4 | - | 1 | - | 5 | - | 3/0 | - | 2 | - | - | - | 1 | - | - | - | 1/5 | 8x224x263x27 | - | - | CRC16 | LQFP48(7mmx7mm) | 250/Tray
General MCU | Cortex-M0 | N32G052 | N32G052RBL7 | Arm® Cortex®-M0 | 64 | 128+8 | 16 | 61 | 2.0V~5.5V/-40~+105℃ | 6 | 1 | 50 | 4 | - | - | 1x12bit | 15 | 1x12bit | - | - | 4 | - | 1 | - | 5 | - | 3/0 | - | 2 | - | - | - | 1 | - | - | - | 1/5 | 8x324x363x37 | - | - | CRC16 | LQFP64(7mmx7mm/14mmx14mm) | 160/Tray
General MCU | Cortex-M0 | N32G032 | N32G032F6S7 | Arm® Cortex®-M0 | 48 | 32 | 8 | 16 | 1.8V~5.5V/-40~+105℃ | 6 | 1 | 11 | 3 | - | - | 1x12bit | 9 | - | - | 1 | 3 | - | 1 | 2 | 1 | 2 | 1/1 | - | 2 | - | - | - | 1 | - | - | - | 1/8 | - | - | - | AES、SM4、CRC16/CRC32、TRNG | TSSOP20 | 70/Tube
General MCU | Cortex-M0 | N32G032 | N32G032F8S7 | Arm® Cortex®-M0 | 48 | 64 | 16 | 16 | 1.8V~5.5V/-40~+105℃ | 6 | 1 | 11 | 3 | - | - | 1x12bit | 9 | - | - | 1 | 3 | - | 1 | 2 | 1 | 2 | 1/1 | - | 2 | - | - | - | 1 | - | - | - | 1/8 | - | - | - | AES、SM4、CRC16/CRC32、TRNG | TSSOP20 | 70/Tube
General MCU | Cortex-M0 | N32G032 | N32G032P8W7 | Arm® Cortex®-M0 | 48 | 64 | 16 | 21 | 1.8V~5.5V/-40~+105℃ | 6 | 1 | 15 | 3 | - | - | 1x12bit | 10 | - | - | 1 | 3 | - | 2 | 2 | 2 | 2 | 2/1 | - | 2 | - | - | - | 1 | - | - | - | 1/8 | - | - | - | AES、SM4、CRC16/CRC32、TRNG | WLCSP25 | 3000/Reel
General MCU | Cortex-M0 | N32G032 | N32G032K6L7 | Arm® Cortex®-M0 | 48 | 32 | 8 | 26 | 1.8V~5.5V/-40~+105℃ | 6 | 1 | 17 | 6 | - | - | 1x12bit | 10 | - | - | 1 | 3 | - | 2 | 2 | 2 | 2 | 3/2 | - | 2 | - | - | - | 1 | - | - | - | 1/8 | - | - | - | AES、SM4、CRC16/CRC32、TRNG | LQFP32 | 250/Tray
General MCU | Cortex-M0 | N32G032 | N32G032K8L7 | Arm® Cortex®-M0 | 48 | 64 | 16 | 26 | 1.8V~5.5V/-40~+105℃ | 6 | 1 | 17 | 6 | - | - | 1x12bit | 10 | - | - | 1 | 3 | - | 2 | 2 | 2 | 2 | 3/2 | - | 2 | - | - | - | 1 | - | - | - | 1/8 | - | - | - | AES、SM4、CRC16/CRC32、TRNG | LQFP32 | 250/Tray
General MCU | Cortex-M0 | N32G032 | N32G032C8L7 | Arm® Cortex®-M0 | 48 | 64 | 16 | 40 | 1.8V~5.5V/-40~+105℃ | 6 | 1 | 17 | 6 | - | - | 1x12bit | 10 | - | - | 1 | 3 | - | 2 | 2 | 2 | 2 | 3/1 | - | 2 | - | - | - | 1 | - | - | - | 1/8 | - | - | - | AES、SM4、CRC16/CRC32、TRNG | LQFP48 | 250/Tray
General MCU | Cortex-M0 | N32G032 | N32G032R8L7 | Arm® Cortex®-M0 | 48 | 64 | 16 | 56 | 1.8V~5.5V/-40~+105℃ | 6 | 1 | 17 | 6 | - | - | 1x12bit | 16 | - | - | 1 | 3 | - | 2 | 2 | 2 | 2 | 3/1 | - | 2 | - | - | - | 1 | - | - | - | 1/8 | - | - | - | AES、SM4、CRC16/CRC32、TRNG | LQFP64(10mm*10mm) | 160/Tray
General MCU | Cortex-M0 | N32G031x8 | N32G031F8U7 | Arm® Cortex®-M0 | 48 | 64 | 8 | 16 | 1.8V~5.5V/-40~+105℃ | 5 | 1 | 11 | 3 | - | - | 1x12bit | 7 | - | - | 1 | 1 | - | 2 | 2 | - | 1 | 2/1 | - | 2 | - | - | - | - | - | - | - | 1/5 | - | - | - | CRC16/CRC32 | UFQFPN20 | Tray:624/TrayTray:490/TrayTape：5000/Reel
General MCU | Cortex-M0 | N32G031x8 | N32G031F8S7 | Arm® Cortex®-M0 | 48 | 64 | 8 | 16 | 1.8V~5.5V/-40~+105℃ | 5 | 1 | 11 | 3 | - | - | 1x12bit | 9 | - | - | 1 | 1 | - | 1 | 2 | - | 1 | 2/1 | - | 2 | - | - | - | - | - | - | - | 1/5 | - | - | - | CRC16/CRC32 | TSSOP20 | 70/Tube
General MCU | Cortex-M0 | N32G031x8 | N32G031K8Q7 | Arm® Cortex®-M0 | 48 | 64 | 8 | 28 | 1.8V~5.5V/-40~+105℃ | 5 | 1 | 14 | 6 | - | - | 1x12bit | 10 | - | - | 1 | 1 | - | 2 | 2 | - | 1 | 2/1 | - | 2 | - | - | - | - | - | - | - | 1/5 | - | - | - | CRC16/CRC32 | QFN32(5mmx5mm) | 490/Tray
General MCU | Cortex-M0 | N32G031x8 | N32G031K8Q7-1 | Arm® Cortex®-M0 | 48 | 64 | 8 | 28 | 1.8V~5.5V/-40~+105℃ | 5 | 1 | 14 | 6 | - | - | 1x12bit | 10 | - | - | 1 | 1 | - | 2 | 2 | - | 1 | 2/1 | - | 2 | - | - | - | - | - | - | - | 1/5 | - | - | - | CRC16/CRC32 | QFN32(4mmx4mm) | 490/Tray
General MCU | Cortex-M0 | N32G031x8 | N32G031K8L7 | Arm® Cortex®-M0 | 48 | 64 | 8 | 26 | 1.8V~5.5V/-40~+105℃ | 5 | 1 | 14 | 6 | - | - | 1x12bit | 10 | - | - | 1 | 1 | - | 2 | 2 | - | 1 | 2/1 | - | 2 | - | - | - | - | - | - | - | 1/5 | - | - | - | CRC16/CRC32 | LQFP32 | 250/Tray
General MCU | Cortex-M0 | N32G031x8 | N32G031C8L7 | Arm® Cortex®-M0 | 48 | 64 | 8 | 40 | 1.8V~5.5V/-40~+105℃ | 5 | 1 | 14 | 6 | - | - | 1x12bit | 12 | - | - | 1 | 1 | - | 2 | 2 | - | 1 | 2/1 | - | 2 | - | - | - | - | - | - | - | 1/5 | - | - | - | CRC16/CRC32 | LQFP48 | 250/Tray
General MCU | Cortex-M0 | N32G031x6 | N32G031F6U7 | Arm® Cortex®-M0 | 48 | 32 | 8 | 16 | 1.8V~5.5V/-40~+105℃ | 5 | 1 | 11 | 3 | - | - | 1x12bit | 7 | - | - | 1 | 1 | - | 2 | 2 | - | 1 | 2/1 | - | 2 | - | - | - | - | - | - | - | 1/5 | - | - | - | CRC16/CRC32 | UFQFPN20 | Tray:624/TrayTray:490/TrayTape：5000/Reel
General MCU | Cortex-M0 | N32G031x6 | N32G031F6S7 | Arm® Cortex®-M0 | 48 | 32 | 8 | 16 | 1.8V~5.5V/-40~+105℃ | 5 | 1 | 11 | 3 | - | - | 1x12bit | 9 | - | - | 1 | 1 | - | 1 | 2 | - | 1 | 2/1 | - | 2 | - | - | - | - | - | - | - | 1/5 | - | - | - | CRC16/CRC32 | TSSOP20 | 70/Tube
General MCU | Cortex-M0 | N32G031x6 | N32G031K6Q7 | Arm® Cortex®-M0 | 48 | 32 | 8 | 28 | 1.8V~5.5V/-40~+105℃ | 5 | 1 | 14 | 6 | - | - | 1x12bit | 10 | - | - | 1 | 1 | - | 2 | 2 | - | 1 | 2/1 | - | 2 | - | - | - | - | - | - | - | 1/5 | - | - | - | CRC16/CRC32 | QFN32 (5mmx5mm) | 490/Tray
General MCU | Cortex-M0 | N32G031x6 | N32G031K6Q7-1 | Arm® Cortex®-M0 | 48 | 32 | 8 | 28 | 1.8V~5.5V/-40~+105℃ | 5 | 1 | 14 | 6 | - | - | 1x12bit | 10 | - | - | 1 | 1 | - | 2 | 2 | - | 1 | 2/1 | - | 2 | - | - | - | - | - | - | - | 1/5 | - | - | - | CRC16/CRC32 | QFN32 (4mmx4mm) | 490/Tray
General MCU | Cortex-M0 | N32G031x6 | N32G031K6L7 | Arm® Cortex®-M0 | 48 | 32 | 8 | 26 | 1.8V~5.5V/-40~+105℃ | 5 | 1 | 14 | 6 | - | - | 1x12bit | 10 | - | - | 1 | 1 | - | 2 | 2 | - | 1 | 2/1 | - | 2 | - | - | - | - | - | - | - | 1/5 | - | - | - | CRC16/CRC32 | LQFP32 | 250/Tray
General MCU | Cortex-M0 | N32G030 | N32G030F6S7 | Arm® Cortex®-M0 | 48 | 32 | 8 | 16 | 1.8V~5.5V/-40~+105℃ | 5 | 1 | 11 | 3 | - | - | 1x12bit | 9 | - | - | 1 | 1 | - | 1 | 2 | - | 1 | 2/1 | - | 2 | - | - | - | - | - | - | - | 1/5 | - | - | - | CRC16/CRC32 | TSSOP20 | 70/Tube
General MCU | Cortex-M0 | N32G030 | N32G030F8S7 | Arm® Cortex®-M0 | 48 | 64 | 8 | 16 | 1.8V~5.5V/-40~+105℃ | 5 | 1 | 11 | 3 | - | - | 1x12bit | 9 | - | - | 1 | 1 | - | 1 | 2 | - | 1 | 2/1 | - | 2 | - | - | - | - | - | - | - | 1/5 | - | - | - | CRC16/CRC32 | TSSOP20 | 70/Tube
General MCU | Cortex-M0 | N32G030 | N32G030K6Q7 | Arm® Cortex®-M0 | 48 | 32 | 8 | 28 | 1.8V~5.5V/-40~+105℃ | 5 | 1 | 14 | 6 | - | - | 1x12bit | 10 | - | - | 1 | 1 | - | 1 | 2 | - | 1 | 2/1 | - | 2 | - | - | - | - | - | - | - | 1/5 | - | - | - | CRC16/CRC32 | QFN32 (5mmx5mm) | 490/Tray
General MCU | Cortex-M0 | N32G030 | N32G030K8Q7 | Arm® Cortex®-M0 | 48 | 64 | 8 | 28 | 1.8V~5.5V/-40~+105℃ | 5 | 1 | 14 | 6 | - | - | 1x12bit | 10 | - | - | 1 | 1 | - | 1 | 2 | - | 1 | 2/1 | - | 2 | - | - | - | - | - | - | - | 1/5 | - | - | - | CRC16/CRC32 | QFN32 (5mmx5mm) | 490/Tray
General MCU | Cortex-M0 | N32G030 | N32G030K6L7 | Arm® Cortex®-M0 | 48 | 32 | 8 | 26 | 1.8V~5.5V/-40~+105℃ | 5 | 1 | 14 | 6 | - | - | 1x12bit | 10 | - | - | 1 | 1 | - | 1 | 2 | - | 1 | 2/1 | - | 2 | - | - | - | - | - | - | - | 1/5 | - | - | - | CRC16/CRC32 | LQFP32 | 250/Tray
General MCU | Cortex-M0 | N32G030 | N32G030K8L7 | Arm® Cortex®-M0 | 48 | 64 | 8 | 26 | 1.8V~5.5V/-40~+105℃ | 5 | 1 | 14 | 6 | - | - | 1x12bit | 10 | - | - | 1 | 1 | - | 1 | 2 | - | 1 | 2/1 | - | 2 | - | - | - | - | - | - | - | 1/5 | - | - | - | CRC16/CRC32 | LQFP32 | 250/Tray
General MCU | Cortex-M0 | N32G030 | N32G030C8L7 | Arm® Cortex®-M0 | 48 | 64 | 8 | 40 | 1.8V~5.5V/-40~+105℃ | 5 | 1 | 14 | 6 | - | - | 1x12bit | 12 | - | - | 1 | 1 | - | 1 | 2 | - | 1 | 2/1 | - | 2 | - | - | - | - | - | - | - | 1/5 | - | - | - | CRC16/CRC32 | LQFP48 | 250/Tray
General MCU | Cortex-M0 | N32G003 | N32G003F4Q7 | Arm® Cortex®-M0 | 48 | 16 | 3 | 18 | 2V~5.5V/-40~+105°C | 3 | - | 2 | 6 | - | - | 1x12bit | 9 | - | - | - | 1 | - | 1 | - | 2(2) | - | 1/- | - | 1 | - | - | - | - | - | - | - | - | - | - | - | CRC16 | QFN20(3mmx3mm) | 490/Tray
General MCU | Cortex-M0 | N32G003 | N32G003F5Q7 | Arm® Cortex®-M0 | 48 | 29.5 | 3 | 18 | 2V~5.5V/-40~+105°C | 3 | - | 2 | 6 | - | - | 1x12bit | 9 | - | - | - | 1 | - | 1 | - | 2(2) | - | 1/- | - | 1 | - | - | - | - | - | - | - | - | - | - | - | CRC16 | QFN20(3mmx3mm) | 490/Tray
General MCU | Cortex-M0 | N32G003 | N32G003F4S7 | Arm® Cortex®-M0 | 48 | 16 | 3 | 18 | 2V~5.5V/-40~+105°C | 3 | - | 2 | 6 | - | - | 1x12bit | 9 | - | - | - | 1 | - | 1 | - | 2(2) | - | 1/- | - | 1 | - | - | - | - | - | - | - | - | - | - | - | CRC16 | TSSOP20 | 70/Tube
General MCU | Cortex-M0 | N32G003 | N32G003F5S7 | Arm® Cortex®-M0 | 48 | 29.5 | 3 | 18 | 2V~5.5V/-40~+105°C | 3 | - | 2 | 6 | - | - | 1x12bit | 9 | - | - | - | 1 | - | 1 | - | 2(2) | - | 1/- | - | 1 | - | - | - | - | - | - | - | - | - | - | - | CRC16 | TSSOP20 | 70/Tube
General MCU | Cortex-M4 | N32H487 | N32H487REL7 | Arm® Cortex®-M4F | 240 | 512 | 196 | 54 | 1.8V~3.6V/-40~+105°C | 17 | 1 | 47 | 30 | - | - | 4x12bit | 26 | 2x12bit | - | - | - | - | - | 4 | 4 | - | 5/2 | - | 4 | 1 | 1 | 1 | - | 3 | 1 | 1 | 2/16 | - | 1 | 1 | DES/3DES、AES、SHA1/SHA224/SHA256、SM3、SM4、MD5、CRC16/CRC32、TRNG | LQFP64(10mm*10mm) | 160/Tray
General MCU | Cortex-M4 | N32H487 | N32H487VEL7 | Arm® Cortex®-M4F | 240 | 512 | 196 | 85 | 1.8V~3.6V/-40~+105°C | 17 | 1 | 52 | 30 | - | - | 4x12bit | 26 | 2x12bit | - | - | - | - | - | 4 | 4 | - | 6/2 | - | 4 | 1 | 1 | 1 | - | 3 | 1 | 1 | 2/16 | - | 1 | 1 | DES/3DES、AES、SHA1/SHA224/SHA256、SM3、SM4、MD5、CRC16/CRC32、TRNG | LQFP100 | 90/Tray
General MCU | Cortex-M4 | N32H487 | N32H487ZEL7 | Arm® Cortex®-M4F | 240 | 512 | 196 | 118 | 1.8V~3.6V/-40~+105°C | 17 | 1 | 52 | 30 | - | - | 4x12bit | 42 | 2x12bit | - | - | - | - | - | 4 | 4 | - | 6/2 | - | 4 | 1 | 1 | 1 | - | 3 | 1 | 1 | 2/16 | - | 1 | 1 | DES/3DES、AES、SHA1/SHA224/SHA256、SM3、SM4、MD5、CRC16/CRC32、TRNG | LQFP144 | 60/Tray
General MCU | Cortex-M4 | N32H482 | N32H482REL7 | Arm® Cortex®-M4F | 240 | 512 | 196 | 54 | 1.8V~3.6V/-40~+105°C | 17 | 1 | 47 | 30 | - | - | 4x12bit | 42 | 2x12bit | - | - | - | - | - | 4 | 4 | - | 5/2 | - | 4 | 1 | 1 | 1 | - | 2 | 1 | 1 | 2/16 | - | - | - | DES/3DES、AES、SHA1/SHA224/SHA256、SM3、SM4、MD5、CRC16/CRC32、TRNG | LQFP64(10mm*10mm) | 160/Tray
General MCU | Cortex-M4 | N32H482 | N32H482VEL7 | Arm® Cortex®-M4F | 240 | 512 | 196 | 85 | 1.8V~3.6V/-40~+105°C | 17 | 1 | 52 | 30 | - | - | 4x12bit | 51 | 2x12bit | - | - | - | - | - | 4 | 4 | - | 6/2 | - | 4 | 1 | 1 | 1 | - | 2 | 1 | 1 | 2/16 | - | - | - | DES/3DES、AES、SHA1/SHA224/SHA256、SM3、SM4、MD5、CRC16/CRC32、TRNG | LQFP100 | 90/Tray
General MCU | Cortex-M4 | N32H482 | N32H482ZEL7 | Arm® Cortex®-M4F | 240 | 512 | 196 | 118 | 1.8V~3.6V/-40~+105°C | 17 | 1 | 52 | 30 | - | - | 4x12bit | 51 | 2x12bit | - | - | - | - | - | 4 | 4 | - | 6/2 | - | 4 | 1 | 1 | 1 | - | 2 | 1 | 1 | 2/16 | - | - | - | DES/3DES、AES、SHA1/SHA224/SHA256、SM3、SM4、MD5、CRC16/CRC32、TRNG | LQFP144 | 60/Tray
General MCU | Cortex-M4 | N32H474 | N32H474CCU8 | Arm® Cortex®-M4F | 200 | 256 | 148 | 42 | 1.8V~3.6V/-40~+125°C | 18 | 1 | 38 | 24 | 9 | 8 | 4x12bit | 21 | 8x12bit | 4 | - | 7 | - | - | 4 | 4 | - | 5/2 | - | 4 | 1(3) | 1 | - | - | 3 | - | 1 | 2/16 | - | - | - | DES/3DES、AES、SHA1/SHA224/SHA256、SM3、SM4、MD5、CRC16/CRC32、TRNG | UQFN48 | 260/Tray4000/Reel
General MCU | Cortex-M4 | N32H474 | N32H474CEU8 | Arm® Cortex®-M4F | 200 | 512 | 196 | 42 | 1.8V~3.6V/-40~+125°C | 18 | 1 | 38 | 24 | 9 | 8 | 4x12bit | 21 | 8x12bit | 4 | - | 7 | - | - | 4 | 4 | - | 5/2 | - | 4 | 1(3) | 1 | - | - | 3 | - | 1 | 2/16 | - | - | - | DES/3DES、AES、SHA1/SHA224/SHA256、SM3、SM4、MD5、CRC16/CRC32、TRNG | UQFN48 | 260/Tray4000/Reel
General MCU | Cortex-M4 | N32H474 | N32H474CCL8 | Arm® Cortex®-M4F | 200 | 256 | 148 | 38 | 1.8V~3.6V/-40~+125°C | 18 | 1 | 35 | 22 | 8 | 8 | 4x12bit | 20 | 8x12bit | 4 | - | 7 | - | - | 4 | 4 | - | 5/2 | - | 4 | 1(3) | 1 | - | - | 3 | - | 1 | 2/16 | - | - | - | DES/3DES、AES、SHA1/SHA224/SHA256、SM3、SM4、MD5、CRC16/CRC32、TRNG | LQFP48 | 250/Tray
General MCU | Cortex-M4 | N32H474 | N32H474CEL8 | Arm® Cortex®-M4F | 200 | 512 | 196 | 38 | 1.8V~3.6V/-40~+125°C | 18 | 1 | 35 | 22 | 8 | 8 | 4x12bit | 20 | 8x12bit | 4 | - | 7 | - | - | 4 | 4 | - | 5/2 | - | 4 | 1(3) | 1 | - | - | 3 | - | 1 | 2/16 | - | - | - | DES/3DES、AES、SHA1/SHA224/SHA256、SM3、SM4、MD5、CRC16/CRC32、TRNG | LQFP48 | 250/Tray
General MCU | Cortex-M4 | N32H474 | N32H474RCL8 | Arm® Cortex®-M4F | 200 | 256 | 148 | 52 | 1.8V~3.6V/-40~+125°C | 18 | 1 | 46 | 30 | 12 | 12 | 4x12bit | 26 | 8x12bit | 4 | - | 7 | - | - | 4 | 4 | - | 5/2 | - | 4 | 1 | 1 | - | - | 3 | - | 1 | 2/16 | - | - | - | DES/3DES、AES、SHA1/SHA224/SHA256、SM3、SM4、MD5、CRC16/CRC32、TRNG | LQFP64(10mm*10mm) | 160/Tray
General MCU | Cortex-M4 | N32H474 | N32H474REL8 | Arm® Cortex®-M4F | 200 | 512 | 196 | 52 | 1.8V~3.6V/-40~+125°C | 18 | 1 | 46 | 30 | 12 | 12 | 4x12bit | 26 | 8x12bit | 4 | - | 7 | - | - | 4 | 4 | - | 5/2 | - | 4 | 1 | 1 | - | - | 3 | - | 1 | 2/16 | - | - | - | DES/3DES、AES、SHA1/SHA224/SHA256、SM3、SM4、MD5、CRC16/CRC32、TRNG | LQFP64(10mm*10mm) | 160/Tray
General MCU | Cortex-M4 | N32H474 | N32H474MCL8 | Arm® Cortex®-M4F | 200 | 256 | 148 | 66 | 1.8V~3.6V/-40~+125°C | 18 | 1 | 49 | 30 | 12 | 12 | 4x12bit | 38 | 8x12bit | 4 | - | 7 | - | - | 4 | 4 | - | 6/2 | - | 4 | 1 | 1 | - | - | 3 | - | 1 | 2/16 | - | - | - | DES/3DES、AES、SHA1/SHA224/SHA256、SM3、SM4、MD5、CRC16/CRC32、TRNG | LQFP80 | 119/Tray
General MCU | Cortex-M4 | N32H474 | N32H474MEL8 | Arm® Cortex®-M4F | 200 | 512 | 196 | 66 | 1.8V~3.6V/-40~+125°C | 18 | 1 | 49 | 30 | 12 | 12 | 4x12bit | 38 | 8x12bit | 4 | - | 7 | - | - | 4 | 4 | - | 6/2 | - | 4 | 1 | 1 | - | - | 3 | - | 1 | 2/16 | - | - | - | DES/3DES、AES、SHA1/SHA224/SHA256、SM3、SM4、MD5、CRC16/CRC32、TRNG | LQFP80 | 119/Tray
General MCU | Cortex-M4 | N32H474 | N32H474VCL8 | Arm® Cortex®-M4F | 200 | 256 | 148 | 86 | 1.8V~3.6V/-40~+125°C | 18 | 1 | 52 | 30 | 12 | 12 | 4x12bit | 45 | 8x12bit | 4 | - | 7 | - | - | 4 | 4 | - | 6/2 | - | 4 | 1 | 1 | - | - | 3 | - | 1 | 2/16 | - | - | - | DES/3DES、AES、SHA1/SHA224/SHA256、SM3、SM4、MD5、CRC16/CRC32、TRNG | LQFP100 | 90/Tray
General MCU | Cortex-M4 | N32H474 | N32H474VEL8 | Arm® Cortex®-M4F | 200 | 512 | 196 | 86 | 1.8V~3.6V/-40~+125°C | 18 | 1 | 52 | 30 | 12 | 12 | 4x12bit | 45 | 8x12bit | 4 | - | 7 | - | - | 4 | 4 | - | 6/2 | - | 4 | 1 | 1 | - | - | 3 | - | 1 | 2/16 | - | - | - | DES/3DES、AES、SHA1/SHA224/SHA256、SM3、SM4、MD5、CRC16/CRC32、TRNG | LQFP100 | 90/Tray
General MCU | Cortex-M4 | N32H474 | N32H474QCL8 | Arm® Cortex®-M4F | 200 | 256 | 148 | 107 | 1.8V~3.6V/-40~+125°C | 18 | 1 | 52 | 30 | 12 | 12 | 4x12bit | 51 | 8x12bit | 4 | - | 7 | - | - | 4 | 4 | - | 6/2 | - | 4 | 1 | 1 | - | - | 3 | - | 1 | 2/16 | - | - | - | DES/3DES、AES、SHA1/SHA224/SHA256、SM3、SM4、MD5、CRC16/CRC32、TRNG | LQFP128 | 90/Tray
General MCU | Cortex-M4 | N32H474 | N32H474QEL8 | Arm® Cortex®-M4F | 200 | 512 | 196 | 107 | 1.8V~3.6V/-40~+125°C | 18 | 1 | 52 | 30 | 12 | 12 | 4x12bit | 51 | 8x12bit | 4 | - | 7 | - | - | 4 | 4 | - | 6/2 | - | 4 | 1 | 1 | - | - | 3 | - | 1 | 2/16 | - | - | - | DES/3DES、AES、SHA1/SHA224/SHA256、SM3、SM4、MD5、CRC16/CRC32、TRNG | LQFP128 | 90/Tray
General MCU | Cortex-M4 | N32H474 | N32H474CCU7 | Arm® Cortex®-M4F | 200 | 256 | 148 | 42 | 1.8V~3.6V/-40~+105°C | 18 | 1 | 38 | 24 | 9 | 8 | 4x12bit | 21 | 8x12bit | 4 | - | 7 | - | - | 4 | 4 | - | 5/2 | - | 4 | 1(3) | 1 | - | - | 3 | - | 1 | 2/16 | - | - | - | DES/3DES、AES、SHA1/SHA224/SHA256、SM3、SM4、MD5、CRC16/CRC32、TRNG | UQFN48 | 260/Tray4000/Reel
General MCU | Cortex-M4 | N32H474 | N32H474CEU7 | Arm® Cortex®-M4F | 200 | 512 | 196 | 42 | 1.8V~3.6V/-40~+105°C | 18 | 1 | 38 | 24 | 9 | 8 | 4x12bit | 21 | 8x12bit | 4 | - | 7 | - | - | 4 | 4 | - | 5/2 | - | 4 | 1(3) | 1 | - | - | 3 | - | 1 | 2/16 | - | - | - | DES/3DES、AES、SHA1/SHA224/SHA256、SM3、SM4、MD5、CRC16/CRC32、TRNG | UQFN48 | 260/Tray4000/Reel
General MCU | Cortex-M4 | N32H474 | N32H474CCL7 | Arm® Cortex®-M4F | 200 | 256 | 148 | 38 | 1.8V~3.6V/-40~+105°C | 18 | 1 | 35 | 22 | 8 | 8 | 4x12bit | 20 | 8x12bit | 4 | - | 7 | - | - | 4 | 4 | - | 5/2 | - | 4 | 1(3) | 1 | - | - | 3 | - | 1 | 2/16 | - | - | - | DES/3DES、AES、SHA1/SHA224/SHA256、SM3、SM4、MD5、CRC16/CRC32、TRNG | LQFP48 | 250/Tray
General MCU | Cortex-M4 | N32H474 | N32H474CEL7 | Arm® Cortex®-M4F | 200 | 512 | 196 | 38 | 1.8V~3.6V/-40~+105°C | 18 | 1 | 35 | 22 | 8 | 8 | 4x12bit | 20 | 8x12bit | 4 | - | 7 | - | - | 4 | 4 | - | 5/2 | - | 4 | 1(3) | 1 | - | - | 3 | - | 1 | 2/16 | - | - | - | DES/3DES、AES、SHA1/SHA224/SHA256、SM3、SM4、MD5、CRC16/CRC32、TRNG | LQFP48 | 250/Tray
General MCU | Cortex-M4 | N32H474 | N32H474RCL7 | Arm® Cortex®-M4F | 200 | 256 | 148 | 52 | 1.8V~3.6V/-40~+105°C | 18 | 1 | 46 | 30 | 12 | 12 | 4x12bit | 26 | 8x12bit | 4 | - | 7 | - | - | 4 | 4 | - | 5/2 | - | 4 | 1 | 1 | - | - | 3 | - | 1 | 2/16 | - | - | - | DES/3DES、AES、SHA1/SHA224/SHA256、SM3、SM4、MD5、CRC16/CRC32、TRNG | LQFP64(10mm*10mm) | 160/Tray
General MCU | Cortex-M4 | N32H474 | N32H474REL7 | Arm® Cortex®-M4F | 200 | 512 | 196 | 52 | 1.8V~3.6V/-40~+105°C | 18 | 1 | 46 | 30 | 12 | 12 | 4x12bit | 26 | 8x12bit | 4 | - | 7 | - | - | 4 | 4 | - | 5/2 | - | 4 | 1 | 1 | - | - | 3 | - | 1 | 2/16 | - | - | - | DES/3DES、AES、SHA1/SHA224/SHA256、SM3、SM4、MD5、CRC16/CRC32、TRNG | LQFP64(10mm*10mm) | 160/Tray
General MCU | Cortex-M4 | N32H474 | N32H474MCL7 | Arm® Cortex®-M4F | 200 | 256 | 148 | 66 | 1.8V~3.6V/-40~+105°C | 18 | 1 | 49 | 30 | 12 | 12 | 4x12bit | 38 | 8x12bit | 4 | - | 7 | - | - | 4 | 4 | - | 6/2 | - | 4 | 1 | 1 | - | - | 3 | - | 1 | 2/16 | - | - | - | DES/3DES、AES、SHA1/SHA224/SHA256、SM3、SM4、MD5、CRC16/CRC32、TRNG | LQFP80 | 119/Tray
General MCU | Cortex-M4 | N32H474 | N32H474MEL7 | Arm® Cortex®-M4F | 200 | 512 | 196 | 66 | 1.8V~3.6V/-40~+105°C | 18 | 1 | 49 | 30 | 12 | 12 | 4x12bit | 38 | 8x12bit | 4 | - | 7 | - | - | 4 | 4 | - | 6/2 | - | 4 | 1 | 1 | - | - | 3 | - | 1 | 2/16 | - | - | - | DES/3DES、AES、SHA1/SHA224/SHA256、SM3、SM4、MD5、CRC16/CRC32、TRNG | LQFP80 | 119/Tray
General MCU | Cortex-M4 | N32H474 | N32H474VCL7 | Arm® Cortex®-M4F | 200 | 256 | 148 | 86 | 1.8V~3.6V/-40~+105°C | 18 | 1 | 52 | 30 | 12 | 12 | 4x12bit | 45 | 8x12bit | 4 | - | 7 | - | - | 4 | 4 | - | 6/2 | - | 4 | 1 | 1 | - | - | 3 | - | 1 | 2/16 | - | - | - | DES/3DES、AES、SHA1/SHA224/SHA256、SM3、SM4、MD5、CRC16/CRC32、TRNG | LQFP100 | 90/Tray
General MCU | Cortex-M4 | N32H474 | N32H474VEL7 | Arm® Cortex®-M4F | 200 | 512 | 196 | 86 | 1.8V~3.6V/-40~+105°C | 18 | 1 | 52 | 30 | 12 | 12 | 4x12bit | 45 | 8x12bit | 4 | - | 7 | - | - | 4 | 4 | - | 6/2 | - | 4 | 1 | 1 | - | - | 3 | - | 1 | 2/16 | - | - | - | DES/3DES、AES、SHA1/SHA224/SHA256、SM3、SM4、MD5、CRC16/CRC32、TRNG | LQFP100 | 90/Tray
General MCU | Cortex-M4 | N32H474 | N32H474QCL7 | Arm® Cortex®-M4F | 200 | 256 | 148 | 107 | 1.8V~3.6V/-40~+105°C | 18 | 1 | 52 | 30 | 12 | 12 | 4x12bit | 51 | 8x12bit | 4 | - | 7 | - | - | 4 | 4 | - | 6/2 | - | 4 | 1 | 1 | - | - | 3 | - | 1 | 2/16 | - | - | - | DES/3DES、AES、SHA1/SHA224/SHA256、SM3、SM4、MD5、CRC16/CRC32、TRNG | LQFP128 | 90/Tray
General MCU | Cortex-M4 | N32H474 | N32H474QEL7 | Arm® Cortex®-M4F | 200 | 512 | 196 | 107 | 1.8V~3.6V/-40~+105°C | 18 | 1 | 52 | 30 | 12 | 12 | 4x12bit | 51 | 8x12bit | 4 | - | 7 | - | - | 4 | 4 | - | 6/2 | - | 4 | 1 | 1 | - | - | 3 | - | 1 | 2/16 | - | - | - | DES/3DES、AES、SHA1/SHA224/SHA256、SM3、SM4、MD5、CRC16/CRC32、TRNG | LQFP128 | 90/Tray
General MCU | Cortex-M4 | N32H473 | N32H473KCU8 | Arm® Cortex®-M4F | 200 | 256 | 148 | 26 | 1.8V~3.6V/-40~+125°C | 17 | 1 | 25 | 16 | 4 | 4 | 4x12bit | 13 | 8x12bit | 4 | - | 7 | - | - | 4 | 4 | - | 4/2 | - | 4 | 1(3) | 1 | - | - | 2 | - | 1 | 2/16 | - | - | - | DES/3DES、AES、SHA1/SHA224/SHA256、SM3、SM4、MD5、CRC16/CRC32、TRNG | UQFN32(5mm*5mm) | 490/Tray
General MCU | Cortex-M4 | N32H473 | N32H473KEU8 | Arm® Cortex®-M4F | 200 | 512 | 196 | 26 | 1.8V~3.6V/-40~+125°C | 17 | 1 | 25 | 16 | 4 | 4 | 4x12bit | 13 | 8x12bit | 4 | - | 7 | - | - | 4 | 4 | - | 4/2 | - | 4 | 1(3) | 1 | - | - | 2 | - | 1 | 2/16 | - | - | - | DES/3DES、AES、SHA1/SHA224/SHA256、SM3、SM4、MD5、CRC16/CRC32、TRNG | UQFN32(5mm*5mm) | 490/Tray
General MCU | Cortex-M4 | N32H473 | N32H473CCU8 | Arm® Cortex®-M4F | 200 | 256 | 148 | 42 | 1.8V~3.6V/-40~+125°C | 17 | 1 | 38 | 24 | 9 | 8 | 4x12bit | 21 | 8x12bit | 4 | - | 7 | - | - | 4 | 4 | - | 5/2 | - | 4 | 1(3) | 1 | - | - | 2 | - | 1 | 2/16 | - | - | - | DES/3DES、AES、SHA1/SHA224/SHA256、SM3、SM4、MD5、CRC16/CRC32、TRNG | UQFN48 | 260/Tray4000/Reel
General MCU | Cortex-M4 | N32H473 | N32H473CEU8 | Arm® Cortex®-M4F | 200 | 512 | 196 | 42 | 1.8V~3.6V/-40~+125°C | 17 | 1 | 38 | 24 | 9 | 8 | 4x12bit | 21 | 8x12bit | 4 | - | 7 | - | - | 4 | 4 | - | 5/2 | - | 4 | 1(3) | 1 | - | - | 2 | - | 1 | 2/16 | - | - | - | DES/3DES、AES、SHA1/SHA224/SHA256、SM3、SM4、MD5、CRC16/CRC32、TRNG | UQFN48 | 260/Tray4000/Reel
General MCU | Cortex-M4 | N32H473 | N32H473CCL8 | Arm® Cortex®-M4F | 200 | 256 | 148 | 37 | 1.8V~3.6V/-40~+125°C | 17 | 1 | 35 | 22 | 8 | 8 | 4x12bit | 20 | 8x12bit | 4 | - | 7 | - | - | 4 | 4 | - | 5/2 | - | 4 | 1(3) | 1 | - | - | 2 | - | 1 | 2/16 | - | - | - | DES/3DES、AES、SHA1/SHA224/SHA256、SM3、SM4、MD5、CRC16/CRC32、TRNG | LQFP48 | 250/Tray
General MCU | Cortex-M4 | N32H473 | N32H473CEL8 | Arm® Cortex®-M4F | 200 | 512 | 196 | 37 | 1.8V~3.6V/-40~+125°C | 17 | 1 | 35 | 22 | 8 | 8 | 4x12bit | 20 | 8x12bit | 4 | - | 7 | - | - | 4 | 4 | - | 5/2 | - | 4 | 1(3) | 1 | - | - | 2 | - | 1 | 2/16 | - | - | - | DES/3DES、AES、SHA1/SHA224/SHA256、SM3、SM4、MD5、CRC16/CRC32、TRNG | LQFP48 | 250/Tray
General MCU | Cortex-M4 | N32H473 | N32H473RCL8 | Arm® Cortex®-M4F | 200 | 256 | 148 | 52 | 1.8V~3.6V/-40~+125°C | 17 | 1 | 46 | 30 | 12 | 12 | 4x12bit | 26 | 8x12bit | 4 | - | 7 | - | - | 4 | 4 | - | 5/2 | - | 4 | 1 | 1 | - | - | 2 | - | 1 | 2/16 | - | - | - | DES/3DES、AES、SHA1/SHA224/SHA256、SM3、SM4、MD5、CRC16/CRC32、TRNG | LQFP64(10mm*10mm) | 160/Tray
General MCU | Cortex-M4 | N32H473 | N32H473REL8 | Arm® Cortex®-M4F | 200 | 512 | 196 | 52 | 1.8V~3.6V/-40~+125°C | 17 | 1 | 46 | 30 | 12 | 12 | 4x12bit | 26 | 8x12bit | 4 | - | 7 | - | - | 4 | 4 | - | 5/2 | - | 4 | 1 | 1 | - | - | 2 | - | 1 | 2/16 | - | - | - | DES/3DES、AES、SHA1/SHA224/SHA256、SM3、SM4、MD5、CRC16/CRC32、TRNG | LQFP64(10mm*10mm) | 160/Tray
General MCU | Cortex-M4 | N32H473 | N32H473MCL8 | Arm® Cortex®-M4F | 200 | 256 | 148 | 66 | 1.8V~3.6V/-40~+125°C | 17 | 1 | 49 | 30 | 12 | 12 | 4x12bit | 38 | 8x12bit | 4 | - | 7 | - | - | 4 | 4 | - | 6/2 | - | 4 | 1 | 1 | - | - | 2 | - | 1 | 2/16 | - | - | - | DES/3DES、AES、SHA1/SHA224/SHA256、SM3、SM4、MD5、CRC16/CRC32、TRNG | LQFP80 | 119/Tray
General MCU | Cortex-M4 | N32H473 | N32H473MEL8 | Arm® Cortex®-M4F | 200 | 512 | 196 | 66 | 1.8V~3.6V/-40~+125°C | 17 | 1 | 49 | 30 | 12 | 12 | 4x12bit | 38 | 8x12bit | 4 | - | 7 | - | - | 4 | 4 | - | 6/2 | - | 4 | 1 | 1 | - | - | 2 | - | 1 | 2/16 | - | - | - | DES/3DES、AES、SHA1/SHA224/SHA256、SM3、SM4、MD5、CRC16/CRC32、TRNG | LQFP80 | 119/Tray
General MCU | Cortex-M4 | N32H473 | N32H473VCL8 | Arm® Cortex®-M4F | 200 | 256 | 148 | 86 | 1.8V~3.6V/-40~+125°C | 17 | 1 | 52 | 30 | 12 | 12 | 4x12bit | 45 | 8x12bit | 4 | - | 7 | - | - | 4 | 4 | - | 6/2 | - | 4 | 1 | 1 | - | - | 2 | - | 1 | 2/16 | - | - | - | DES/3DES、AES、SHA1/SHA224/SHA256、SM3、SM4、MD5、CRC16/CRC32、TRNG | LQFP100 | 90/Tray
General MCU | Cortex-M4 | N32H473 | N32H473VEL8 | Arm® Cortex®-M4F | 200 | 512 | 196 | 86 | 1.8V~3.6V/-40~+125°C | 17 | 1 | 52 | 30 | 12 | 12 | 4x12bit | 45 | 8x12bit | 4 | - | 7 | - | - | 4 | 4 | - | 6/2 | - | 4 | 1 | 1 | - | - | 2 | - | 1 | 2/16 | - | - | - | DES/3DES、AES、SHA1/SHA224/SHA256、SM3、SM4、MD5、CRC16/CRC32、TRNG | LQFP100 | 90/Tray
General MCU | Cortex-M4 | N32H473 | N32H473QCL8 | Arm® Cortex®-M4F | 200 | 256 | 148 | 107 | 1.8V~3.6V/-40~+125°C | 17 | 1 | 52 | 30 | 12 | 12 | 4x12bit | 51 | 8x12bit | 4 | - | 7 | - | - | 4 | 4 | - | 6/2 | - | 4 | 1 | 1 | - | - | 2 | - | 1 | 2/16 | - | - | - | DES/3DES、AES、SHA1/SHA224/SHA256、SM3、SM4、MD5、CRC16/CRC32、TRNG | LQFP128 | 90/Tray
General MCU | Cortex-M4 | N32H473 | N32H473QEL8 | Arm® Cortex®-M4F | 200 | 512 | 196 | 107 | 1.8V~3.6V/-40~+125°C | 17 | 1 | 52 | 30 | 12 | 12 | 4x12bit | 51 | 8x12bit | 4 | - | 7 | - | - | 4 | 4 | - | 6/2 | - | 4 | 1 | 1 | - | - | 2 | - | 1 | 2/16 | - | - | - | DES/3DES、AES、SHA1/SHA224/SHA256、SM3、SM4、MD5、CRC16/CRC32、TRNG | LQFP128 | 90/Tray
General MCU | Cortex-M4 | N32H473 | N32H473KCU7 | Arm® Cortex®-M4F | 200 | 256 | 148 | 26 | 1.8V~3.6V/-40~+105°C | 17 | 1 | 25 | 16 | 4 | 4 | 4x12bit | 13 | 8x12bit | 4 | - | 7 | - | - | 4 | 4 | - | 4/2 | - | 4 | 1(3) | 1 | - | - | 2 | - | 1 | 2/16 | - | - | - | DES/3DES、AES、SHA1/SHA224/SHA256、SM3、SM4、MD5、CRC16/CRC32、TRNG | UQFN32(5mm*5mm) | 490/Tray
General MCU | Cortex-M4 | N32H473 | N32H473KEU7 | Arm® Cortex®-M4F | 200 | 512 | 196 | 26 | 1.8V~3.6V/-40~+105°C | 17 | 1 | 25 | 16 | 4 | 4 | 4x12bit | 13 | 8x12bit | 4 | - | 7 | - | - | 4 | 4 | - | 4/2 | - | 4 | 1(3) | 1 | - | - | 2 | - | 1 | 2/16 | - | - | - | DES/3DES、AES、SHA1/SHA224/SHA256、SM3、SM4、MD5、CRC16/CRC32、TRNG | UQFN32(5mm*5mm) | 490/Tray
General MCU | Cortex-M4 | N32H473 | N32H473CCU7 | Arm® Cortex®-M4F | 200 | 256 | 148 | 42 | 1.8V~3.6V/-40~+105°C | 17 | 1 | 38 | 24 | 9 | 8 | 4x12bit | 21 | 8x12bit | 4 | - | 7 | - | - | 4 | 4 | - | 5/2 | - | 4 | 1(3) | 1 | - | - | 2 | - | 1 | 2/16 | - | - | - | DES/3DES、AES、SHA1/SHA224/SHA256、SM3、SM4、MD5、CRC16/CRC32、TRNG | UQFN48 | 260/Tray4000/Reel
General MCU | Cortex-M4 | N32H473 | N32H473CEU7 | Arm® Cortex®-M4F | 200 | 512 | 196 | 42 | 1.8V~3.6V/-40~+105°C | 17 | 1 | 38 | 24 | 9 | 8 | 4x12bit | 21 | 8x12bit | 4 | - | 7 | - | - | 4 | 4 | - | 5/2 | - | 4 | 1(3) | 1 | - | - | 2 | - | 1 | 2/16 | - | - | - | DES/3DES、AES、SHA1/SHA224/SHA256、SM3、SM4、MD5、CRC16/CRC32、TRNG | UQFN48 | 260/Tray4000/Reel
General MCU | Cortex-M4 | N32H473 | N32H473CCL7 | Arm® Cortex®-M4F | 200 | 256 | 148 | 37 | 1.8V~3.6V/-40~+105°C | 17 | 1 | 35 | 22 | 8 | 8 | 4x12bit | 20 | 8x12bit | 4 | - | 7 | - | - | 4 | 4 | - | 5/2 | - | 4 | 1(3) | 1 | - | - | 2 | - | 1 | 2/16 | - | - | - | DES/3DES、AES、SHA1/SHA224/SHA256、SM3、SM4、MD5、CRC16/CRC32、TRNG | LQFP48 | 250/Tray
General MCU | Cortex-M4 | N32H473 | N32H473CEL7 | Arm® Cortex®-M4F | 200 | 512 | 196 | 37 | 1.8V~3.6V/-40~+105°C | 17 | 1 | 35 | 22 | 8 | 8 | 4x12bit | 20 | 8x12bit | 4 | - | 7 | - | - | 4 | 4 | - | 5/2 | - | 4 | 1(3) | 1 | - | - | 2 | - | 1 | 2/16 | - | - | - | DES/3DES、AES、SHA1/SHA224/SHA256、SM3、SM4、MD5、CRC16/CRC32、TRNG | LQFP48 | 250/Tray
General MCU | Cortex-M4 | N32H473 | N32H473RCL7 | Arm® Cortex®-M4F | 200 | 256 | 148 | 52 | 1.8V~3.6V/-40~+105°C | 17 | 1 | 46 | 30 | 12 | 12 | 4x12bit | 26 | 8x12bit | 4 | - | 7 | - | - | 4 | 4 | - | 5/2 | - | 4 | 1 | 1 | - | - | 2 | - | 1 | 2/16 | - | - | - | DES/3DES、AES、SHA1/SHA224/SHA256、SM3、SM4、MD5、CRC16/CRC32、TRNG | LQFP64(10mm*10mm) | 160/Tray
General MCU | Cortex-M4 | N32H473 | N32H473REL7 | Arm® Cortex®-M4F | 200 | 512 | 196 | 52 | 1.8V~3.6V/-40~+105°C | 17 | 1 | 46 | 30 | 12 | 12 | 4x12bit | 26 | 8x12bit | 4 | - | 7 | - | - | 4 | 4 | - | 5/2 | - | 4 | 1 | 1 | - | - | 2 | - | 1 | 2/16 | - | - | - | DES/3DES、AES、SHA1/SHA224/SHA256、SM3、SM4、MD5、CRC16/CRC32、TRNG | LQFP64(10mm*10mm) | 160/Tray
General MCU | Cortex-M4 | N32H473 | N32H473MCL7 | Arm® Cortex®-M4F | 200 | 256 | 148 | 66 | 1.8V~3.6V/-40~+105°C | 17 | 1 | 49 | 30 | 12 | 12 | 4x12bit | 38 | 8x12bit | 4 | - | 7 | - | - | 4 | 4 | - | 6/2 | - | 4 | 1 | 1 | - | - | 2 | - | 1 | 2/16 | - | - | - | DES/3DES、AES、SHA1/SHA224/SHA256、SM3、SM4、MD5、CRC16/CRC32、TRNG | LQFP80 | 119/Tray
General MCU | Cortex-M4 | N32H473 | N32H473MEL7 | Arm® Cortex®-M4F | 200 | 512 | 196 | 66 | 1.8V~3.6V/-40~+105°C | 17 | 1 | 49 | 30 | 12 | 12 | 4x12bit | 38 | 8x12bit | 4 | - | 7 | - | - | 4 | 4 | - | 6/2 | - | 4 | 1 | 1 | - | - | 2 | - | 1 | 2/16 | - | - | - | DES/3DES、AES、SHA1/SHA224/SHA256、SM3、SM4、MD5、CRC16/CRC32、TRNG | LQFP80 | 119/Tray
General MCU | Cortex-M4 | N32H473 | N32H473VCL7 | Arm® Cortex®-M4F | 200 | 256 | 148 | 86 | 1.8V~3.6V/-40~+105°C | 17 | 1 | 52 | 30 | 12 | 12 | 4x12bit | 45 | 8x12bit | 4 | - | 7 | - | - | 4 | 4 | - | 6/2 | - | 4 | 1 | 1 | - | - | 2 | - | 1 | 2/16 | - | - | - | DES/3DES、AES、SHA1/SHA224/SHA256、SM3、SM4、MD5、CRC16/CRC32、TRNG | LQFP100 | 90/Tray
General MCU | Cortex-M4 | N32H473 | N32H473VEL7 | Arm® Cortex®-M4F | 200 | 512 | 196 | 86 | 1.8V~3.6V/-40~+105°C | 17 | 1 | 52 | 30 | 12 | 12 | 4x12bit | 45 | 8x12bit | 4 | - | 7 | - | - | 4 | 4 | - | 6/2 | - | 4 | 1 | 1 | - | - | 2 | - | 1 | 2/16 | - | - | - | DES/3DES、AES、SHA1/SHA224/SHA256、SM3、SM4、MD5、CRC16/CRC32、TRNG | LQFP100 | 90/Tray
General MCU | Cortex-M4 | N32H473 | N32H473QCL7 | Arm® Cortex®-M4F | 200 | 256 | 148 | 107 | 1.8V~3.6V/-40~+105°C | 17 | 1 | 52 | 30 | 12 | 12 | 4x12bit | 51 | 8x12bit | 4 | - | 7 | - | - | 4 | 4 | - | 6/2 | - | 4 | 1 | 1 | - | - | 2 | - | 1 | 2/16 | - | - | - | DES/3DES、AES、SHA1/SHA224/SHA256、SM3、SM4、MD5、CRC16/CRC32、TRNG | LQFP128 | 90/Tray
General MCU | Cortex-M4 | N32H473 | N32H473QEL7 | Arm® Cortex®-M4F | 200 | 512 | 196 | 107 | 1.8V~3.6V/-40~+105°C | 17 | 1 | 52 | 30 | 12 | 12 | 4x12bit | 51 | 8x12bit | 4 | - | 7 | - | - | 4 | 4 | - | 6/2 | - | 4 | 1 | 1 | - | - | 2 | - | 1 | 2/16 | - | - | - | DES/3DES、AES、SHA1/SHA224/SHA256、SM3、SM4、MD5、CRC16/CRC32、TRNG | LQFP128 | 90/Tray
General MCU | Cortex-M4 | N32G457 | N32G457REL7 | Arm® Cortex®-M4F | 144 | 512 | 144 | 51 | 1.8V~3.6V/-40~+105°C | 8 | 1 | 24 | 12 | - | - | 4x12bit | 22 | 2x12bit | - | 4 | 7 | - | - | 3 | 4 | - | 3/2 | 1 | 4 | - | 1 | - | 2 | - | 1 | - | 2/16 | - | 1 | 1 | DES/3DES、AES、SHA1/SHA224/SHA256、SM1、SM3、SM4、SM7、MD5、CRC16/CRC32、TRNG | LQFP64(10mm*10mm) | 160/Tray
General MCU | Cortex-M4 | N32G457 | N32G457VEL7 | Arm® Cortex®-M4F | 144 | 512 | 144 | 80 | 1.8V~3.6V/-40~+105°C | 8 | 1 | 24 | 12 | - | - | 4x12bit | 38 | 2x12bit | - | 4 | 7 | - | - | 3 | 4 | - | 3/2 | 1 | 4 | - | 1 | - | 2 | - | 1 | - | 2/16 | - | 1 | 1 | DES/3DES、AES、SHA1/SHA224/SHA256、SM1、SM3、SM4、SM7、MD5、CRC16/CRC32、TRNG | LQFP100 | 90/Tray
General MCU | Cortex-M4 | N32G457 | N32G457QEL7 | Arm® Cortex®-M4F | 144 | 512 | 144 | 97 | 1.8V~3.6V/-40~+105°C | 8 | 1 | 24 | 12 | - | - | 4x12bit | 40 | 2x12bit | - | 4 | 7 | - | - | 3 | 4 | - | 3/2 | 1 | 4 | - | 1 | - | 2 | - | 1 | - | 2/16 | - | 1 | 1 | DES/3DES、AES、SHA1/SHA224/SHA256、SM1、SM3、SM4、SM7、MD5、CRC16/CRC32、TRNG | LQFP128 | 90/Tray
General MCU | Cortex-M4 | N32G455 | N32G455CBL7 | Arm® Cortex®-M4F | 144 | 128 | 80 | 37 | 1.8V~3.6V/-40~+105°C | 8 | 1 | 23 | 6 | - | - | 4x12bit | 16 | 2x12bit | - | 4 | 5 | - | - | 3 | 3 | - | 3/2 | 1(1) | 3 | - | 1 | - | 2 | - | - | - | 2/16 | - | - | - | DES/3DES、AES、SHA1/SHA224/SHA256、SM1、SM3、SM4、SM7、MD5、CRC16/CRC32、TRNG | LQFP48 | 250/Tray
General MCU | Cortex-M4 | N32G455 | N32G455CCL7 | Arm® Cortex®-M4F | 144 | 256 | 144 | 37 | 1.8V~3.6V/-40~+105°C | 8 | 1 | 23 | 6 | - | - | 4x12bit | 16 | 2x12bit | - | 4 | 5 | - | - | 3 | 3 | - | 3/2 | 1(1) | 3 | - | 1 | - | 2 | - | - | - | 2/16 | - | - | - | DES/3DES、AES、SHA1/SHA224/SHA256、SM1、SM3、SM4、SM7、MD5、CRC16/CRC32、TRNG | LQFP48 | 250/Tray
General MCU | Cortex-M4 | N32G455 | N32G455CEQ7 | Arm® Cortex®-M4F | 144 | 512 | 144 | 42 | 1.8V~3.6V/-40~+105°C | 8 | 1 | 23 | 6 | - | - | 4x12bit | 16 | 2x12bit | - | 4 | 7 | - | - | 3 | 4 | - | 3/2 | 1 | 3 | - | - | - | 2 | - | 1 | - | 2/16 | - | - | - | DES/3DES、AES、SHA1/SHA224/SHA256、SM1、SM3、SM4、SM7、MD5、CRC16/CRC32、TRNG | QFN48 | 490/Tray
General MCU | Cortex-M4 | N32G455 | N32G455CEL7 | Arm® Cortex®-M4F | 144 | 512 | 144 | 37 | 1.8V~3.6V/-40~+105°C | 8 | 1 | 23 | 6 | - | - | 4x12bit | 16 | 2x12bit | - | 4 | 7 | - | - | 3 | 4 | - | 3/2 | 1 | 3 | - | - | - | 2 | - | 1 | - | 2/16 | - | - | - | DES/3DES、AES、SHA1/SHA224/SHA256、SM1、SM3、SM4、SM7、MD5、CRC16/CRC32、TRNG | LQFP48 | 250/Tray
General MCU | Cortex-M4 | N32G455 | N32G455RCL7 | Arm® Cortex®-M4F | 144 | 256 | 144 | 51 | 1.8V~3.6V/-40~+105°C | 8 | 1 | 24 | 12 | - | - | 4x12bit | 22 | 2x12bit | - | 4 | 7 | - | - | 3 | 4 | - | 3/2 | 1 | 4 | - | 1 | - | 2 | - | 1 | - | 2/16 | - | - | - | DES/3DES、AES、SHA1/SHA224/SHA256、SM1、SM3、SM4、SM7、MD5、CRC16/CRC32、TRNG | LQFP64(10mm*10mm) | 160/Tray
General MCU | Cortex-M4 | N32G455 | N32G455REL7 | Arm® Cortex®-M4F | 144 | 512 | 144 | 51 | 1.8V~3.6V/-40~+105°C | 8 | 1 | 24 | 12 | - | - | 4x12bit | 22 | 2x12bit | - | 4 | 7 | - | - | 3 | 4 | - | 3/2 | 1 | 4 | - | 1 | - | 2 | - | 1 | - | 2/16 | - | - | - | DES/3DES、AES、SHA1/SHA224/SHA256、SM1、SM3、SM4、SM7、MD5、CRC16/CRC32、TRNG | LQFP64(10mm*10mm) | 160/Tray
General MCU | Cortex-M4 | N32G455 | N32G455MCL7 | Arm® Cortex®-M4F | 144 | 256 | 144 | 65 | 1.8V~3.6V/-40~+105°C | 8 | 1 | 24 | 12 | - | - | 4x12bit | 33 | 2x12bit | - | 4 | 7 | - | - | 3 | 4 | - | 3/2 | 1 | 4 | - | 1 | - | 2 | - | 1 | - | 2/16 | - | - | - | DES/3DES、AES、SHA1/SHA224/SHA256、SM1、SM3、SM4、SM7、MD5、CRC16/CRC32、TRNG | LQFP80 | 119/Tray
General MCU | Cortex-M4 | N32G455 | N32G455VCL7 | Arm® Cortex®-M4F | 144 | 256 | 144 | 80 | 1.8V~3.6V/-40~+105°C | 8 | 1 | 24 | 12 | - | - | 4x12bit | 38 | 2x12bit | - | 4 | 7 | - | - | 3 | 4 | - | 3/2 | 1 | 4 | - | 1 | - | 2 | - | 1 | - | 2/16 | - | - | - | DES/3DES、AES、SHA1/SHA224/SHA256、SM1、SM3、SM4、SM7、MD5、CRC16/CRC32、TRNG | LQFP100 | 90/Tray
General MCU | Cortex-M4 | N32G455 | N32G455VEL7 | Arm® Cortex®-M4F | 144 | 512 | 144 | 80 | 1.8V~3.6V/-40~+105°C | 8 | 1 | 24 | 12 | - | - | 4x12bit | 38 | 2x12bit | - | 4 | 7 | - | - | 3 | 4 | - | 3/2 | 1 | 4 | - | 1 | - | 2 | - | 1 | - | 2/16 | - | - | - | DES/3DES、AES、SHA1/SHA224/SHA256、SM1、SM3、SM4、SM7、MD5、CRC16/CRC32、TRNG | LQFP100 | 90/Tray
General MCU | Cortex-M4 | N32G452 | N32G452CBL7 | Arm® Cortex®-M4F | 144 | 128 | 80 | 37 | 1.8V~3.6V/-40~+105°C | 8 | 1 | 23 | 6 | - | - | 2x12bit | 10 | 2x12bit | - | - | - | - | - | 3 | 3 | - | 3/2 | 1(1) | 3 | - | 1 | - | 2 | - | - | - | 2/16 | - | - | - | DES/3DES、AES、SHA1/SHA224/SHA256、SM1、SM3、SM4、SM7、MD5、CRC16/CRC32、TRNG | LQFP48 | 250/Tray
General MCU | Cortex-M4 | N32G452 | N32G452CCL7 | Arm® Cortex®-M4F | 144 | 256 | 144 | 37 | 1.8V~3.6V/-40~+105°C | 8 | 1 | 23 | 6 | - | - | 2x12bit | 10 | 2x12bit | - | - | - | - | - | 3 | 3 | - | 3/2 | 1(1) | 3 | - | 1 | - | 2 | - | - | - | 2/16 | - | - | - | DES/3DES、AES、SHA1/SHA224/SHA256、SM1、SM3、SM4、SM7、MD5、CRC16/CRC32、TRNG | LQFP48 | 250/Tray
General MCU | Cortex-M4 | N32G452 | N32G452CEL7 | Arm® Cortex®-M4F | 144 | 512 | 144 | 37 | 1.8V~3.6V/-40~+105°C | 8 | 1 | 23 | 6 | - | - | 2x12bit | 10 | 2x12bit | - | - | - | - | - | 3 | 3 | - | 3/2 | 1(1) | 3 | - | 1 | - | 2 | - | - | - | 2/16 | - | - | - | DES/3DES、AES、SHA1/SHA224/SHA256、SM1、SM3、SM4、SM7、MD5、CRC16/CRC32、TRNG | LQFP48 | 250/Tray
General MCU | Cortex-M4 | N32G452 | N32G452RBL7 | Arm® Cortex®-M4F | 144 | 128 | 80 | 51 | 1.8V~3.6V/-40~+105°C | 8 | 1 | 24 | 12 | - | - | 2x12bit | 16 | 2x12bit | - | - | - | - | - | 3 | 4 | - | 3/2 | 1 | 4 | - | 1 | - | 2 | - | 1 | - | 2/16 | - | - | - | DES/3DES、AES、SHA1/SHA224/SHA256、SM1、SM3、SM4、SM7、MD5、CRC16/CRC32、TRNG | LQFP64(10mm*10mm) | 160/Tray
General MCU | Cortex-M4 | N32G452 | N32G452RCL7 | Arm® Cortex®-M4F | 144 | 256 | 144 | 51 | 1.8V~3.6V/-40~+105°C | 8 | 1 | 24 | 12 | - | - | 2x12bit | 16 | 2x12bit | - | - | - | - | - | 3 | 4 | - | 3/2 | 1 | 4 | - | 1 | - | 2 | - | 1 | - | 2/16 | - | - | - | DES/3DES、AES、SHA1/SHA224/SHA256、SM1、SM3、SM4、SM7、MD5、CRC16/CRC32、TRNG | LQFP64(10mm*10mm) | 160/Tray
General MCU | Cortex-M4 | N32G452 | N32G452REL7 | Arm® Cortex®-M4F | 144 | 512 | 144 | 51 | 1.8V~3.6V/-40~+105°C | 8 | 1 | 24 | 12 | - | - | 2x12bit | 16 | 2x12bit | - | - | - | - | - | 3 | 4 | - | 3/2 | 1 | 4 | - | 1 | - | 2 | - | 1 | - | 2/16 | - | - | - | DES/3DES、AES、SHA1/SHA224/SHA256、SM1、SM3、SM4、SM7、MD5、CRC16/CRC32、TRNG | LQFP64(10mm*10mm) | 160/Tray
General MCU | Cortex-M4 | N32G452 | N32G452VCL7 | Arm® Cortex®-M4F | 144 | 256 | 144 | 80 | 1.8V~3.6V/-40~+105°C | 8 | 1 | 24 | 12 | - | - | 2x12bit | 16 | 2x12bit | - | - | - | - | - | 3 | 4 | - | 3/2 | 1 | 4 | - | 1 | - | 2 | - | 1 | - | 2/16 | - | - | - | DES/3DES、AES、SHA1/SHA224/SHA256、SM1、SM3、SM4、SM7、MD5、CRC16/CRC32、TRNG | LQFP100 | 90/Tray
General MCU | Cortex-M4 | N32G452 | N32G452VEL7 | Arm® Cortex®-M4F | 144 | 512 | 144 | 80 | 1.8V~3.6V/-40~+105°C | 8 | 1 | 24 | 12 | - | - | 2x12bit | 16 | 2x12bit | - | - | - | - | - | 3 | 4 | - | 3/2 | 1 | 4 | - | 1 | - | 2 | - | 1 | - | 2/16 | - | - | - | DES/3DES、AES、SHA1/SHA224/SHA256、SM1、SM3、SM4、SM7、MD5、CRC16/CRC32、TRNG | LQFP100 | 90/Tray
General MCU | Cortex-M4 | N32G452 | N32G452QCL7 | Arm® Cortex®-M4F | 144 | 256 | 144 | 97 | 1.8V~3.6V/-40~+105°C | 8 | 1 | 24 | 12 | - | - | 2x12bit | 18 | 2x12bit | - | - | - | - | - | 3 | 4 | - | 3/2 | 1 | 4 | - | 1 | - | 2 | - | 1 | - | 2/16 | - | - | - | DES/3DES、AES、SHA1/SHA224/SHA256、SM1、SM3、SM4、SM7、MD5、CRC16/CRC32、TRNG | LQFP128 | 90/Tray
General MCU | Cortex-M4 | N32G452 | N32G452QEL7 | Arm® Cortex®-M4F | 144 | 512 | 144 | 97 | 1.8V~3.6V/-40~+105°C | 8 | 1 | 24 | 12 | - | - | 2x12bit | 18 | 2x12bit | - | - | - | - | - | 3 | 4 | - | 3/2 | 1 | 4 | - | 1 | - | 2 | - | 1 | - | 2/16 | - | - | - | DES/3DES、AES、SHA1/SHA224/SHA256、SM1、SM3、SM4、SM7、MD5、CRC16/CRC32、TRNG | LQFP128 | 90/Tray
General MCU | Cortex-M4 | N32G451 | N32G451CCL7 | Arm® Cortex®-M4F | 144 | 256 | 96 | 37 | 1.8V~3.6V/-40~+106°C | 8 | 1 | 23 | 6 | - | - | 3x12bit | 13 | 2x12bit | - | - | - | - | - | 3 | 3 | - | 3/2 | - | 3 | - | 1 | - | 1 | - | - | - | 2/16 | - | - | - | DES/3DES、AES、SHA1/SHA224/SHA256、SM1、SM3、SM4、SM7、MD5、CRC16/CRC32、TRNG | LQFP48 | 250/Tray
General MCU | Cortex-M4 | N32G451 | N32G451CEL7 | Arm® Cortex®-M4F | 144 | 512 | 96 | 37 | 1.8V~3.6V/-40~+107°C | 8 | 1 | 23 | 6 | - | - | 3x12bit | 13 | 2x12bit | - | - | - | - | - | 3 | 3 | - | 3/2 | - | 3 | - | 1 | - | 1 | - | - | - | 2/16 | - | - | - | DES/3DES、AES、SHA1/SHA224/SHA256、SM1、SM3、SM4、SM7、MD5、CRC16/CRC32、TRNG | LQFP48 | 250/Tray
General MCU | Cortex-M4 | N32G451 | N32G451RBL7 | Arm® Cortex®-M4F | 144 | 128 | 48 | 51 | 1.8V~3.6V/-40~+108°C | 8 | 1 | 24 | 12 | - | - | 3x12bit | 19 | 2x12bit | - | - | - | - | - | 3 | 4 | - | 3/2 | - | 4 | - | 1 | - | 1 | - | 1 | - | 2/16 | - | - | - | DES/3DES、AES、SHA1/SHA224/SHA256、SM1、SM3、SM4、SM7、MD5、CRC16/CRC32、TRNG | LQFP64(10mm*10mm) | 160/Tray
General MCU | Cortex-M4 | N32G451 | N32G451RCL7 | Arm® Cortex®-M4F | 144 | 256 | 96 | 51 | 1.8V~3.6V/-40~+109°C | 8 | 1 | 24 | 12 | - | - | 3x12bit | 19 | 2x12bit | - | - | - | - | - | 3 | 4 | - | 3/2 | - | 4 | - | 1 | - | 1 | - | 1 | - | 2/16 | - | - | - | DES/3DES、AES、SHA1/SHA224/SHA256、SM1、SM3、SM4、SM7、MD5、CRC16/CRC32、TRNG | LQFP64(10mm*10mm) | 160/Tray
General MCU | Cortex-M4 | N32G451 | N32G451REL7 | Arm® Cortex®-M4F | 144 | 512 | 96 | 51 | 1.8V~3.6V/-40~+110°C | 8 | 1 | 24 | 12 | - | - | 3x12bit | 19 | 2x12bit | - | - | - | - | - | 3 | 4 | - | 3/2 | - | 4 | - | 1 | - | 1 | - | 1 | - | 2/16 | - | - | - | DES/3DES、AES、SHA1/SHA224/SHA256、SM1、SM3、SM4、SM7、MD5、CRC16/CRC32、TRNG | LQFP64(10mm*10mm) | 160/Tray
General MCU | Cortex-M4 | N32G451 | N32G451VCL7 | Arm® Cortex®-M4F | 144 | 256 | 96 | 80 | 1.8V~3.6V/-40~+111°C | 8 | 1 | 24 | 12 | - | - | 3x12bit | 31 | 2x12bit | - | - | - | - | - | 3 | 4 | - | 3/2 | - | 4 | - | 1 | - | 1 | - | 1 | - | 2/16 | - | - | - | DES/3DES、AES、SHA1/SHA224/SHA256、SM1、SM3、SM4、SM7、MD5、CRC16/CRC32、TRNG | LQFP100 | 90/Tray
General MCU | Cortex-M4 | N32G451 | N32G451VEL7 | Arm® Cortex®-M4F | 144 | 512 | 96 | 80 | 1.8V~3.6V/-40~+112°C | 8 | 1 | 24 | 12 | - | - | 3x12bit | 31 | 2x12bit | - | - | - | - | - | 3 | 4 | - | 3/2 | - | 4 | - | 1 | - | 1 | - | 1 | - | 2/16 | - | - | - | DES/3DES、AES、SHA1/SHA224/SHA256、SM1、SM3、SM4、SM7、MD5、CRC16/CRC32、TRNG | LQFP100 | 90/Tray
General MCU | Cortex-M4 | N32G4FR | N32G4FRKEQ7 | Arm® Cortex®-M4F | 144 | 512 | 144 | 24 | 1.8V~3.6V/-40~+105°C | 8 | 1 | 10 | 6 | - | - | 2x12bit | 7 | 2x12bit | - | - | - | - | - | 1 | 3 | - | 2/1 | 1 | 3 | - | 1 | - | 1 | - | - | - | 2/16 | - | - | - | DES/3DES、AES、SHA1/SHA224/SHA256、SM1、SM3、SM4、SM7、MD5、CRC16/CRC32、TRNG | QFN32 | 490/Tray
General MCU | Cortex-M4 | N32G4FR | N32G4FRHEQ7 | Arm® Cortex®-M4F | 144 | 512 | 144 | 32 | 1.8V~3.6V/-40~+105°C | 8 | 1 | 12 | 6 | - | - | 2x12bit | 11 | 2x12bit | - | - | - | - | - | 2 | 4 | - | 3/2 | 1 | 4 | - | 1 | - | 2 | - | - | - | 2/16 | - | - | 1 | DES/3DES、AES、SHA1/SHA224/SHA256、SM1、SM3、SM4、SM7、MD5、CRC16/CRC32、TRNG | QFN40 | 490/Tray
General MCU | Cortex-M4 | N32G4FR | N32G4FRREL7 | Arm® Cortex®-M4F | 144 | 512 | 144 | 51 | 1.8V~3.6V/-40~+105°C | 8 | 1 | 24 | 12 | - | - | 2x12bit | 16 | 2x12bit | - | - | - | - | - | 3 | 4 | - | 3/2 | 1 | 4 | - | 1 | - | 2 | - | 1 | - | 2/16 | - | - | 1 | DES/3DES、AES、SHA1/SHA224/SHA256、SM1、SM3、SM4、SM7、MD5、CRC16/CRC32、TRNG | LQFP64(10mm*10mm) | 160/Tray
General MCU | Cortex-M4 | N32G4FR | N32G4FRMEL7 | Arm® Cortex®-M4F | 144 | 512 | 144 | 65 | 1.8V~3.6V/-40~+105°C | 8 | 1 | 24 | 12 | - | - | 2x12bit | 16 | 2x12bit | - | - | - | - | - | 3 | 4 | - | 3/2 | 1 | 4 | - | 1 | - | 2 | - | 1 | - | 2/16 | - | - | 1 | DES/3DES、AES、SHA1/SHA224/SHA256、SM1、SM3、SM4、SM7、MD5、CRC16/CRC32、TRNG | LQFP80 | 119/Tray
General MCU | Cortex-M4 | N32G435 | N32G435GBQ7 | Arm® Cortex®-M4F | 108 | 128 | 32 | 24 | 1.8V~3.6V/-40~+105°C | 10 | 1 | 16 | 6 | - | - | 1x12bit | 10 | 1x12bit | - | 2 | 2 | - | - | 2 | 2 | 1 | 1/1 | - | 2 | - | - | - | - | - | - | - | 1/8 | - | - | - | DES/3DES、AES、SHA1/SHA224/SHA256、SM1、SM3、SM4、SM7、MD5、CRC16/CRC32、TRNG | QFN28 | 490/Tray
General MCU | Cortex-M4 | N32G435 | N32G435KBL7 | Arm® Cortex®-M4F | 108 | 128 | 32 | 26 | 1.8V~3.6V/-40~+105°C | 10 | 1 | 17 | 6 | - | - | 1x12bit | 10 | 1x12bit | - | 2 | 2 | - | - | 2 | 2 | 1 | 2/2 | - | 2 | - | 1 | - | 1 | - | - | - | 1/8 | - | - | - | DES/3DES、AES、SHA1/SHA224/SHA256、SM1、SM3、SM4、SM7、MD5、CRC16/CRC32、TRNG | LQFP32 | 250/Tray
General MCU | Cortex-M4 | N32G435 | N32G435CBL7 | Arm® Cortex®-M4F | 108 | 128 | 32 | 38 | 1.8V~3.6V/-40~+105°C | 10 | 1 | 24 | 6 | - | - | 1x12bit | 10 | 1x12bit | - | 2 | 2 | - | - | 3 | 2 | 1 | 2/2 | - | 2 | - | 1 | - | 1 | - | - | - | 1/8 | - | - | - | DES/3DES、AES、SHA1/SHA224/SHA256、SM1、SM3、SM4、SM7、MD5、CRC16/CRC32、TRNG | LQFP48 | 250/Tray
General MCU | Cortex-M4 | N32G435 | N32G435RBL7 | Arm® Cortex®-M4F | 108 | 128 | 32 | 52 | 1.8V~3.6V/-40~+105°C | 10 | 1 | 28 | 12 | - | - | 1x12bit | 16 | 1x12bit | - | 2 | 2 | - | - | 3 | 2 | 1 | 2/2 | - | 2 | - | 1 | - | 1 | - | - | - | 1/8 | - | - | - | DES/3DES、AES、SHA1/SHA224/SHA256、SM1、SM3、SM4、SM7、MD5、CRC16/CRC32、TRNG | LQFP64(10mm*10mm) | 160/Tray
General MCU | Cortex-M4 | N32G435 | N32G435RBL7-1 | Arm® Cortex®-M4F | 108 | 128 | 32 | 52 | 1.8V~3.6V/-40~+105°C | 10 | 1 | 28 | 12 | - | - | 1x12bit | 16 | 1x12bit | - | 2 | 2 | - | - | 3 | 2 | 1 | 2/2 | - | 2 | - | 1 | - | 1 | - | - | - | 1/8 | - | - | - | DES/3DES、AES、SHA1/SHA224/SHA256、SM1、SM3、SM4、SM7、MD5、CRC16/CRC32、TRNG | LQFP64(7mm*7mm) | 250/Tray
General MCU | Cortex-M4 | N32G432 | N32G432KBL7 | Arm® Cortex®-M4F | 108 | 128 | 32 | 26 | 1.8V~3.6V/-40~+105°C | 10 | 1 | 17 | 6 | - | - | 1x12bit | 10 | 1x12bit | - | - | - | - | - | 2 | 2 | 1 | 2/2 | - | 2 | - | 1 | - | 1 | - | - | - | 1/8 | - | - | - | DES/3DES、AES、SHA1/SHA224/SHA256、SM1、SM3、SM4、SM7、MD5、CRC16/CRC32、TRNG | LQFP32 | 250/Tray
General MCU | Cortex-M4 | N32G432 | N32G432CBL7 | Arm® Cortex®-M4F | 108 | 128 | 32 | 38 | 1.8V~3.6V/-40~+105°C | 10 | 1 | 24 | 6 | - | - | 1x12bit | 10 | 1x12bit | - | - | - | - | - | 3 | 2 | 1 | 2/2 | - | 2 | - | 1 | - | 1 | - | - | - | 1/8 | - | - | - | DES/3DES、AES、SHA1/SHA224/SHA256、SM1、SM3、SM4、SM7、MD5、CRC16/CRC32、TRNG | LQFP48 | 250/Tray
General MCU | Cortex-M4 | N32G430 | N32G430F8Q7 | Arm® Cortex®-M4F | 128 | 64 | 16 | 16 | 2.4V~3.6V/-40~+105°C | 8 | 1* | 11 | 10 | - | - | 1x12bit | 7 | - | - | - | 3 | - | 1 | 2* | 1 | - | 2/2 | - | 2 | - | - | - | 1 | - | - | - | 1/8 | - | - | - | CRC16/CRC32 | UQFN20 | 490/Tray
General MCU | Cortex-M4 | N32G430 | N32G430G8Q7 | Arm® Cortex®-M4F | 128 | 64 | 16 | 24 | 2.4V~3.6V/-40~+105°C | 8 | 1* | 19 | 14 | - | - | 1x12bit | 10 | - | - | - | 3 | - | 1 | 2* | 2 | - | 2/2 | - | 2 | - | - | - | 1 | - | - | - | 1/8 | - | - | - | CRC16/CRC32 | QFN28 | 490/Tray
General MCU | Cortex-M4 | N32G430 | N32G430K8Q7 | Arm® Cortex®-M4F | 128 | 64 | 16 | 26 | 2.4V~3.6V/-40~+105°C | 8 | 1* | 20 | 14 | - | - | 1x12bit | 10 | - | - | - | 3 | - | 1 | 2 | 2 | - | 2/2 | - | 2 | - | - | - | 1 | - | - | - | 1/8 | - | - | - | CRC16/CRC32 | QFN32 | 490/Tray
General MCU | Cortex-M4 | N32G430 | N32G430C8Q7 | Arm® Cortex®-M4F | 128 | 64 | 16 | 40 | 2.4V~3.6V/-40~+105°C | 8 | 1 | 24 | 14 | - | - | 1x12bit | 16 | - | - | - | 3 | - | 1 | 2 | 2 | - | 2/2 | - | 2 | - | - | - | 1 | - | - | - | 1/8 | - | - | - | CRC16/CRC32 | QFN48 | 490/Tray
General MCU | Cortex-M4 | N32G430 | N32G430F8S7 | Arm® Cortex®-M4F | 128 | 64 | 16 | 16 | 2.4V~3.6V/-40~+105°C | 8 | 1* | 11 | 10 | - | - | 1x12bit | 9 | - | - | - | 3 | - | 1 | 2* | 1 | - | 2/2 | - | 2 | - | - | - | 1 | - | - | - | 1/8 | - | - | - | CRC16/CRC32 | TSSOP20 | 70/Tube
General MCU | Cortex-M4 | N32G430 | N32G430F8S7-1 | Arm® Cortex®-M4F | 128 | 64 | 16 | 16 | 2.4V~3.6V/-40~+105°C | 8 | 1* | 11 | 10 | - | - | 1x12bit | 9 | - | - | - | 3 | - | 1 | 2* | 1 | - | 2/2 | - | 2 | - | - | - | 1 | - | - | - | 1/8 | - | - | - | CRC16/CRC32 | TSSOP20 | 70/Tube
General MCU | Cortex-M4 | N32G430 | N32G430K8L7 | Arm® Cortex®-M4F | 128 | 64 | 16 | 26 | 2.4V~3.6V/-40~+105°C | 8 | 1* | 20 | 14 | - | - | 1x12bit | 10 | - | - | - | 3 | - | 1 | 2 | 2 | - | 2/2 | - | 2 | - | - | - | 1 | - | - | - | 1/8 | - | - | - | CRC16/CRC32 | LQFP32 | 250/Tray
General MCU | Cortex-M4 | N32G430 | N32G430C8L7 | Arm® Cortex®-M4F | 128 | 64 | 16 | 40 | 2.4V~3.6V/-40~+105°C | 8 | 1 | 24 | 14 | - | - | 1x12bit | 16 | - | - | - | 3 | - | 1 | 2 | 2 | - | 2/2 | - | 2 | - | - | - | 1 | - | - | - | 1/8 | - | - | - | CRC16/CRC32 | LQFP48 | 250/Tray
General MCU | Cortex-M4 | N32G401 | N32G401F8Q7 | Arm® Cortex®-M4F | 72 | 64 | 8 | 16 | 2.4V~3.6V/-40~+105°C | 8 | 1 | 11 | 10 | - | - | 1x12bit | 7 | - | - | - | 3 | - | 1 | 2 | 1 | - | 2/2 | - | 2 | - | - | - | - | - | - | - | 1/8 | - | - | - | CRC16/CRC32 | UQFN20 | 490/Tray
General MCU | Cortex-M4 | N32G401 | N32G401G8Q7 | Arm® Cortex®-M4F | 72 | 64 | 8 | 24 | 2.4V~3.6V/-40~+105°C | 8 | 1 | 19 | 14 | - | - | 1x12bit | 10 | - | - | - | 3 | - | 1 | 2 | 2 | - | 2/2 | - | 2 | - | - | - | - | - | - | - | 1/8 | - | - | - | CRC16/CRC32 | QFN28 | 490/Tray
General MCU | Cortex-M4 | N32G401 | N32G401K8Q7 | Arm® Cortex®-M4F | 72 | 64 | 8 | 26 | 2.4V~3.6V/-40~+105°C | 8 | 1 | 20 | 14 | - | - | 1x12bit | 10 | - | - | - | 3 | - | 1 | 2 | 2 | - | 2/2 | - | 2 | - | - | - | - | - | - | - | 1/8 | - | - | - | CRC16/CRC32 | QFN32 | 490/Tray
General MCU | Cortex-M4 | N32G401 | N32G401C8Q7 | Arm® Cortex®-M4F | 72 | 64 | 8 | 40 | 2.4V~3.6V/-40~+105°C | 8 | 1 | 24 | 14 | - | - | 1x12bit | 16 | - | - | - | 3 | - | 1 | 2 | 2 | - | 2/2 | - | 2 | - | - | - | - | - | - | - | 1/8 | - | - | - | CRC16/CRC32 | QFN48 | 490/Tray
General MCU | Cortex-M4 | N32G401 | N32G401F8S7-1 | Arm® Cortex®-M4F | 72 | 64 | 8 | 16 | 2.4V~3.6V/-40~+105°C | 8 | 1 | 11 | 10 | - | - | 1x12bit | 9 | - | - | - | - | - | 1 | 2 | 1 | - | 2/2 | - | 2 | - | - | - | - | - | - | - | 1/8 | - | - | - | CRC16/CRC32 | TSSOP20 | 70/Tube
General MCU | Cortex-M4 | N32G401 | N32G401K8L7 | Arm® Cortex®-M4F | 72 | 64 | 8 | 26 | 2.4V~3.6V/-40~+105°C | 8 | 1 | 20 | 14 | - | - | 1x12bit | 10 | - | - | - | 3 | - | 1 | 2 | 2 | - | 2/2 | - | 2 | - | - | - | - | - | - | - | 1/8 | - | - | - | CRC16/CRC32 | LQFP32 | 250/Tray
General MCU | Cortex-M4 | N32G401 | N32G401C8L7 | Arm® Cortex®-M4F | 72 | 64 | 8 | 40 | 2.4V~3.6V/-40~+105°C | 8 | 1 | 24 | 14 | - | - | 1x12bit | 16 | - | - | - | 3 | - | 1 | 2 | 2 | - | 2/2 | - | 2 | - | - | - | - | - | - | - | 1/8 | - | - | - | CRC16/CRC32 | LQFP48 | 250/Tray
General MCU | Cortex-M4 | N32L43x | N32L436CBL7 | Arm® Cortex®-M4F | 108 | 128 | 32 | 38 | 1.8V~3.6V/-40~+105°C | 10 | 1 | 24 | 6 | - | - | 1x12bit | 10 | 1x12bit | - | 2 | 2 | Y | - | 3 | 2 | 1 | 2/2 | - | 2 | - | 1 | - | 1 | - | - | - | 1/8 | 4x20 | - | - | DES/3DES、AES、SHA1/SHA224/SHA256、SM1、SM3、SM4、SM7、MD5、CRC16/CRC32、TRNG | LQFP48 | 250/Tray
General MCU | Cortex-M4 | N32L43x | N32L436RBL7 | Arm® Cortex®-M4F | 108 | 128 | 32 | 52 | 1.8V~3.6V/-40~+105°C | 10 | 1 | 28 | 12 | - | - | 1x12bit | 16 | 1x12bit | - | 2 | 2 | Y | - | 3 | 2 | 1 | 2/2 | - | 2 | - | 1 | - | 1 | - | - | - | 1/8 | 4x348x30 | - | - | DES/3DES、AES、SHA1/SHA224/SHA256、SM1、SM3、SM4、SM7、MD5、CRC16/CRC32、TRNG | LQFP64(10mm*10mm) | 160/Tray
General MCU | Cortex-M4 | N32L43x | N32L436MBL7 | Arm® Cortex®-M4F | 108 | 128 | 32 | 64 | 1.8V~3.6V/-40~+105°C | 10 | 1 | 28 | 12 | - | - | 1x12bit | 16 | 1x12bit | - | 2 | 2 | Y | - | 3 | 2 | 1 | 2/2 | - | 2 | - | 1 | - | 1 | - | - | - | 1/8 | 4x44 8x40 | - | - | DES/3DES、AES、SHA1/SHA224/SHA256、SM1、SM3、SM4、SM7、MD5、CRC16/CRC32、TRNG | LQFP80 | 119/Tray
General MCU | Cortex-M4 | N32L40x | N32L406CBQ7 | Arm® Cortex®-M4F | 64 | 128 | 24 | 38 | 1.8V~3.6V/-40~+105°C | 10 | 1 | 24 | 6 | - | - | 1x12bit | 10 | 1x12bit | - | 2 | 2 | - | - | 3 | 2 | 1 | 2/2 | - | 2 | - | 1 | - | 1 | - | - | - | 1/8 | 4x20 | - | - | DES/3DES、AES、SHA1/SHA224/SHA256、SM1、SM3、SM4、SM7、MD5、CRC16/CRC32、TRNG | QFN48 | 490/Tray
General MCU | Cortex-M4 | N32L40x | N32L406CBL7 | Arm® Cortex®-M4F | 64 | 128 | 24 | 38 | 1.8V~3.6V/-40~+105°C | 10 | 1 | 24 | 6 | - | - | 1x12bit | 10 | 1x12bit | - | 2 | 2 | - | - | 3 | 2 | 1 | 2/2 | - | 2 | - | 1 | - | 1 | - | - | - | 1/8 | 4x20 | - | - | DES/3DES、AES、SHA1/SHA224/SHA256、SM1、SM3、SM4、SM7、MD5、CRC16/CRC32、TRNG | LQFP48 | 250/Tray
General MCU | Cortex-M4 | N32L40x | N32L406RBL7 | Arm® Cortex®-M4F | 64 | 128 | 24 | 52 | 1.8V~3.6V/-40~+105°C | 10 | 1 | 28 | 12 | - | - | 1x12bit | 16 | 1x12bit | - | 2 | 2 | - | - | 3 | 2 | 1 | 2/2 | - | 2 | - | 1 | - | 1 | - | - | - | 1/8 | 4x348x30 | - | - | DES/3DES、AES、SHA1/SHA224/SHA256、SM1、SM3、SM4、SM7、MD5、CRC16/CRC32、TRNG | LQFP64(10mm*10mm) | 160/Tray
General MCU | Cortex-M4 | N32L40x | N32L406MBL7 | Arm® Cortex®-M4F | 64 | 128 | 24 | 64 | 1.8V~3.6V/-40~+105°C | 10 | 1 | 28 | 12 | - | - | 1x12bit | 16 | 1x12bit | - | 2 | 2 | - | - | 3 | 2 | 1 | 2/2 | - | 2 | - | 1 | - | 1 | - | - | - | 1/8 | 4x44 8x40 | - | - | DES/3DES、AES、SHA1/SHA224/SHA256、SM1、SM3、SM4、SM7、MD5、CRC16/CRC32、TRNG | LQFP80 | 119/Tray
General MCU | Cortex-M4 | N32L40x | N32L403KBQ7 | Arm® Cortex®-M4F | 64 | 128 | 24 | 26 | 1.8V~3.6V/-40~+105°C | 10 | 1 | 17 | 6 | - | - | 1x12bit | 10 | 1x12bit | - | 2 | 2 | - | - | 2 | 2 | 1 | 2/2 | - | 2 | - | 1 | - | 1 | - | - | - | 1/8 | - | - | - | DES/3DES、AES、SHA1/SHA224/SHA256、SM1、SM3、SM4、SM7、MD5、CRC16/CRC32、TRNG | QFN32 | 490/Tray
General MCU | Cortex-M4 | N32L40x | N32L402CBQ7 | Arm® Cortex®-M4F | 64 | 128 | 16 | 38 | 1.8V~3.6V/-40~+105°C | 10 | 1 | 24 | 6 | - | - | 1x12bit | 10 | 1x12bit | - | 2 | 2 | - | - | 3 | 2 | 1 | 2/2 | - | 2 | - | 1 | - | - | - | - | - | 1/8 | 4x20 | - | - | DES/3DES、AES、SHA1/SHA224/SHA256、SM1、SM3、SM4、SM7、MD5、CRC16/CRC32、TRNG | QFN48 | 490/Tray
General MCU | Cortex-M4 | N32L40x | N32L402CBL7 | Arm® Cortex®-M4F | 64 | 128 | 16 | 38 | 1.8V~3.6V/-40~+105°C | 10 | 1 | 24 | 6 | - | - | 1x12bit | 10 | 1x12bit | - | 2 | 2 | - | - | 3 | 2 | 1 | 2/2 | - | 2 | - | 1 | - | - | - | - | - | 1/8 | 4x20 | - | - | DES/3DES、AES、SHA1/SHA224/SHA256、SM1、SM3、SM4、SM7、MD5、CRC16/CRC32、TRNG | LQFP48 | 490/Tray
General MCU | Cortex-M4 | N32L40x | N32L402RBL7 | Arm® Cortex®-M4F | 64 | 128 | 16 | 52 | 1.8V~3.6V/-40~+105°C | 10 | 1 | 28 | 12 | - | - | 1x12bit | 16 | 1x12bit | - | 2 | 2 | - | - | 3 | 2 | 1 | 2/2 | - | 2 | - | 1 | - | - | - | - | - | 1/8 | 4x348x30 | - | - | DES/3DES、AES、SHA1/SHA224/SHA256、SM1、SM3、SM4、SM7、MD5、CRC16/CRC32、TRNG | LQFP64(10mm*10mm) | 160/Tray
General MCU | Cortex-M4 | N32M417 | N32M417C8L7 | Arm® Cortex®-M4F | 128 | 64 | 16 | 19 | MCU：2.4V～3.6VPre-drive：5V～20V/-40～+105℃ | 8 | 1 | 13 | 12 | - | - | 1x12bit | 11 | - | - | 4 | 3 | - | - | 2 | 1 | - | 2/2 | - | 2 | - | - | - | 1 | - | - | - | 1/8 | - | - | - | CRC16/CRC32 | LQFP48 | 250/Tray
General MCU | Cortex-M4 | N32M418 | N32M418K8L7 | Arm® Cortex®-M4F | 128 | 64 | 16 | 23 | MCU：2.4V～3.6VLDO：3.6V～18V/-40～+105℃ | 8 | 1 | 7 | 10 | - | - | 1x12bit | 8 | - | - | 2 | 3 | - | 1 | 2 | 2 | - | 2/2 | - | 2 | - | - | - | 1 | - | - | - | 1/8 | - | - | - | CRC16/CRC32 | LQFP32 | 250/Tray
General MCU | Cortex-M4 | N32A455 | N32A455CEL8 | Arm® Cortex®-M4F | 72 | 512 | 144 | 37 | 1.8V~3.6V/-40~+125°C | 8 | 1 | 23 | 6 | - | - | 4x12bit | 16 | 2x12bit | - | 4 | 5 | - | - | 3 | 3 | - | 3/2 | 1(1) | 3 | - | - | - | 2 | - | - | - | 2/16 | - | - | - | DES/3DES、AES、SHA1/SHA224/SHA256、SM1、SM3、SM4、SM7、MD5、CRC16/CRC32、TRNG | LQFP48(7mm*7mm) | 250/Tray
General MCU | Cortex-M4 | N32A455 | N32A455REL8 | Arm® Cortex®-M4F | 72 | 512 | 144 | 51 | 1.8V~3.6V/-40~+125°C | 8 | 1 | 24 | 12 | - | - | 4x12bit | 22 | 2x12bit | - | 4 | 7 | - | - | 3 | 4 | - | 3/2 | 1 | 4 | - | - | - | 2 | - | 1 | - | 2/16 | - | - | - | DES/3DES、AES、SHA1/SHA224/SHA256、SM1、SM3、SM4、SM7、MD5、CRC16/CRC32、TRNG | LQFP64(10mm*10mm) | 160/Tray
General MCU | Cortex-M4 | N32A455 | N32A455VEL8 | Arm® Cortex®-M4F | 72 | 512 | 144 | 80 | 1.8V~3.6V/-40~+125°C | 8 | 1 | 24 | 12 | - | - | 4x12bit | 38 | 2x12bit | - | 4 | 7 | - | - | 3 | 4 | - | 3/2 | 1 | 4 | - | - | - | 2 | - | 1 | - | 2/16 | - | - | - | DES/3DES、AES、SHA1/SHA224/SHA256、SM1、SM3、SM4、SM7、MD5、CRC16/CRC32、TRNG | LQFP100(14mm*14mm) | 90/Tray
General MCU | Cortex-M4 | N32A455 | N32A455CEL7 | Arm® Cortex®-M4F | 144 | 512 | 144 | 37 | 1.8V~3.6V/-40~+105°C | 8 | 1 | 23 | 6 | - | - | 4x12bit | 16 | 2x12bit | - | 4 | 5 | - | - | 3 | 3 | - | 3/2 | 1(1) | 3 | - | - | - | 2 | - | - | - | 2/16 | - | - | - | DES/3DES、AES、SHA1/SHA224/SHA256、SM1、SM3、SM4、SM7、MD5、CRC16/CRC32、TRNG | LQFP48(7mm*7mm) | 250/Tray
General MCU | Cortex-M4 | N32A455 | N32A455REL7 | Arm® Cortex®-M4F | 144 | 512 | 144 | 51 | 1.8V~3.6V/-40~+105°C | 8 | 1 | 24 | 12 | - | - | 4x12bit | 22 | 2x12bit | - | 4 | 7 | - | - | 3 | 4 | - | 3/2 | 1 | 4 | - | - | - | 2 | - | 1 | - | 2/16 | - | - | - | DES/3DES、AES、SHA1/SHA224/SHA256、SM1、SM3、SM4、SM7、MD5、CRC16/CRC32、TRNG | LQFP64(10mm*10mm) | 160/Tray
General MCU | Cortex-M4 | N32A455 | N32A455VEL7 | Arm® Cortex®-M4F | 144 | 512 | 144 | 80 | 1.8V~3.6V/-40~+105°C | 8 | 1 | 24 | 12 | - | - | 4x12bit | 38 | 2x12bit | - | 4 | 7 | - | - | 3 | 4 | - | 3/2 | 1 | 4 | - | - | - | 2 | - | 1 | - | 2/16 | - | - | - | DES/3DES、AES、SHA1/SHA224/SHA256、SM1、SM3、SM4、SM7、MD5、CRC16/CRC32、TRNG | LQFP100(14mm*14mm) | 90/Tray