## Sheet1
levelone | leveltwo | Series | Commercial Product Code | Battery Type | Cells Numbers | Battery Capacity | Sampling Precision（Typ.） | Voltameter Precision | LED Segment | Communication | Security Protection | Feature | Supply Voltage | Operation Temperature | Package
Power Products | BMS | NB401 | NB401KBQ6C | Li-ion/Li-poly | 2-4 | 100~29000mAh | Voltage: ±1mV Current: ±1mA Temperature: ±2℃ | 1%（Normal temperture）3%（Full temperature） | 0-6 | SMBus | OLD SCC SCD1/2 | High side NMOS*2 Balancing Watchdog SHA/ECC authentication | 2.3V~26V | -40~+85°C | QFN32(4mm x 4mm)