## Sheet1
Level one | Level two | Series | Commercial Product Code | Core | Frequency（MHz） | Flash（KB） | SRAM（KB） | I/O | Supply Voltage/Operation Temperature | High-resolution Timer | Advanced Timer | Common Timer | Basic Timer | Low-power Consumption | RTC | PWM | Complementary PWM | High accuracy PWM channels | High accuracy PWM（Complementary PWM) | ADC NO.x Resolution | ADC Channels | DAC | PGA | OPAMP | COMP | LPRCNT | Beeper | USART/ISO7816/LIN | UART/LIN | LPUART | SPI/I2S | QSPI | I2C | xSPI | USB Device | USB HS OTG | CAN | CAN-FD | SDIO | FEMC | DMA/Channels | SEGMENT LCD | ETH | DVP | Cryptographic algorithm | Package | SPQ(PCS)
MCU Products | Cortex-M0 | N32G031 | N32G031F8U7 | Arm® Cortex®-M0 | 48 | 64 | 8 | 16 | 1.8V~5.5V/-40~+105℃ | - | 2 | 1 | 1 | 1 | 1 | 11 | 3 | - | - | 1x12bit | 7 | - | - | 1 | 1 | - | 2 | 2 | - | 1 | 2/1 | - | 2 | - | - | - | - | - | - | - | 1/5 | - | - | - | CRC16/CRC32 | UFQFPN20 | Tray:624/TrayTray:490/TrayTape：5000/Reel
MCU Products | Cortex-M0 | N32G031 | N32G031F8S7 | Arm® Cortex®-M0 | 48 | 64 | 8 | 16 | 1.8V~5.5V/-40~+105℃ | - | 2 | 1 | 1 | 1 | 1 | 11 | 3 | - | - | 1x12bit | 9 | - | - | 1 | 1 | - | 1 | 2 | - | 1 | 2/1 | - | 2 | - | - | - | - | - | - | - | 1/5 | - | - | - | CRC16/CRC32 | TSSOP20 | 70/Tube
MCU Products | Cortex-M0 | N32G031 | N32G031K8Q7 | Arm® Cortex®-M0 | 48 | 64 | 8 | 28 | 1.8V~5.5V/-40~+105℃ | - | 2 | 1 | 1 | 1 | 1 | 14 | 6 | - | - | 1x12bit | 10 | - | - | 1 | 1 | - | 2 | 2 | - | 1 | 2/1 | - | 2 | - | - | - | - | - | - | - | 1/5 | - | - | - | CRC16/CRC32 | QFN32(5mmx5mm) | 490/Tray
MCU Products | Cortex-M0 | N32G031 | N32G031K8Q7-1 | Arm® Cortex®-M0 | 48 | 64 | 8 | 28 | 1.8V~5.5V/-40~+105℃ | - | 2 | 1 | 1 | 1 | 1 | 14 | 6 | - | - | 1x12bit | 10 | - | - | 1 | 1 | - | 2 | 2 | - | 1 | 2/1 | - | 2 | - | - | - | - | - | - | - | 1/5 | - | - | - | CRC16/CRC32 | QFN32(4mmx4mm) | 490/Tray
MCU Products | Cortex-M0 | N32G031 | N32G031K8L7 | Arm® Cortex®-M0 | 48 | 64 | 8 | 26 | 1.8V~5.5V/-40~+105℃ | - | 2 | 1 | 1 | 1 | 1 | 14 | 6 | - | - | 1x12bit | 10 | - | - | 1 | 1 | - | 2 | 2 | - | 1 | 2/1 | - | 2 | - | - | - | - | - | - | - | 1/5 | - | - | - | CRC16/CRC32 | LQFP32 | 250/Tray
MCU Products | Cortex-M0 | N32G031 | N32G031C8L7 | Arm® Cortex®-M0 | 48 | 64 | 8 | 40 | 1.8V~5.5V/-40~+105℃ | - | 2 | 1 | 1 | 1 | 1 | 14 | 6 | - | - | 1x12bit | 12 | - | - | 1 | 1 | - | 2 | 2 | - | 1 | 2/1 | - | 2 | - | - | - | - | - | - | - | 1/5 | - | - | - | CRC16/CRC32 | LQFP48 | 250/Tray
MCU Products | Cortex-M0 | N32G031 | N32G031F6U7 | Arm® Cortex®-M0 | 48 | 32 | 8 | 16 | 1.8V~5.5V/-40~+105℃ | - | 2 | 1 | 1 | 1 | 1 | 11 | 3 | - | - | 1x12bit | 7 | - | - | 1 | 1 | - | 2 | 2 | - | 1 | 2/1 | - | 2 | - | - | - | - | - | - | - | 1/5 | - | - | - | CRC16/CRC32 | UFQFPN20 | Tray:624/TrayTray:490/TrayTape：5000/Reel
MCU Products | Cortex-M0 | N32G031 | N32G031F6S7 | Arm® Cortex®-M0 | 48 | 32 | 8 | 16 | 1.8V~5.5V/-40~+105℃ | - | 2 | 1 | 1 | 1 | 1 | 11 | 3 | - | - | 1x12bit | 9 | - | - | 1 | 1 | - | 1 | 2 | - | 1 | 2/1 | - | 2 | - | - | - | - | - | - | - | 1/5 | - | - | - | CRC16/CRC32 | TSSOP20 | 70/Tube
MCU Products | Cortex-M0 | N32G031 | N32G031K6Q7 | Arm® Cortex®-M0 | 48 | 32 | 8 | 28 | 1.8V~5.5V/-40~+105℃ | - | 2 | 1 | 1 | 1 | 1 | 14 | 6 | - | - | 1x12bit | 10 | - | - | 1 | 1 | - | 2 | 2 | - | 1 | 2/1 | - | 2 | - | - | - | - | - | - | - | 1/5 | - | - | - | CRC16/CRC32 | QFN32 (5mmx5mm) | 490/Tray
MCU Products | Cortex-M0 | N32G031 | N32G031K6Q7-1 | Arm® Cortex®-M0 | 48 | 32 | 8 | 28 | 1.8V~5.5V/-40~+105℃ | - | 2 | 1 | 1 | 1 | 1 | 14 | 6 | - | - | 1x12bit | 10 | - | - | 1 | 1 | - | 2 | 2 | - | 1 | 2/1 | - | 2 | - | - | - | - | - | - | - | 1/5 | - | - | - | CRC16/CRC32 | QFN32 (4mmx4mm) | 490/Tray
MCU Products | Cortex-M0 | N32G031 | N32G031K6L7 | Arm® Cortex®-M0 | 48 | 32 | 8 | 26 | 1.8V~5.5V/-40~+105℃ | - | 2 | 1 | 1 | 1 | 1 | 14 | 6 | - | - | 1x12bit | 10 | - | - | 1 | 1 | - | 2 | 2 | - | 1 | 2/1 | - | 2 | - | - | - | - | - | - | - | 1/5 | - | - | - | CRC16/CRC32 | LQFP32 | 250/Tray
MCU Products | Cortex-M4 | N32G451 | N32G451CCL7 | Arm® Cortex®-M4F | 144 | 256 | 96 | 37 | 1.8V~3.6V/-40~+105°C | - | 2 | 4 | 2 | - | 1 | 23 | 6 | - | - | 3x12bit | 13 | 2x12bit | - | - | - | - | - | 3 | 3 | - | 3/2 | - | 3 | - | 1 | - | 1 | - | - | - | 2/16 | - | - | - | DES/3DES、AES、SHA1/SHA224/SHA256、SM1、SM3、SM4、SM7、MD5、CRC16/CRC32、TRNG | LQFP48 | 250/Tray
MCU Products | Cortex-M4 | N32G451 | N32G451CEL7 | Arm® Cortex®-M4F | 144 | 512 | 96 | 37 | 1.8V~3.6V/-40~+105°C | - | 2 | 4 | 2 | - | 1 | 23 | 6 | - | - | 3x12bit | 13 | 2x12bit | - | - | - | - | - | 3 | 3 | - | 3/2 | - | 3 | - | 1 | - | 1 | - | - | - | 2/16 | - | - | - | DES/3DES、AES、SHA1/SHA224/SHA256、SM1、SM3、SM4、SM7、MD5、CRC16/CRC32、TRNG | LQFP48 | 250/Tray
MCU Products | Cortex-M4 | N32G451 | N32G451RBL7 | Arm® Cortex®-M4F | 144 | 128 | 48 | 51 | 1.8V~3.6V/-40~+105°C | - | 2 | 4 | 2 | - | 1 | 24 | 12 | - | - | 3x12bit | 19 | 2x12bit | - | - | - | - | - | 3 | 4 | - | 3/2 | - | 4 | - | 1 | - | 1 | - | 1 | - | 2/16 | - | - | - | DES/3DES、AES、SHA1/SHA224/SHA256、SM1、SM3、SM4、SM7、MD5、CRC16/CRC32、TRNG | LQFP64(10mm*10mm) | 160/Tray
MCU Products | Cortex-M4 | N32G451 | N32G451RCL7 | Arm® Cortex®-M4F | 144 | 256 | 96 | 51 | 1.8V~3.6V/-40~+105°C | - | 2 | 4 | 2 | - | 1 | 24 | 12 | - | - | 3x12bit | 19 | 2x12bit | - | - | - | - | - | 3 | 4 | - | 3/2 | - | 4 | - | 1 | - | 1 | - | 1 | - | 2/16 | - | - | - | DES/3DES、AES、SHA1/SHA224/SHA256、SM1、SM3、SM4、SM7、MD5、CRC16/CRC32、TRNG | LQFP64(10mm*10mm) | 160/Tray
MCU Products | Cortex-M4 | N32G451 | N32G451REL7 | Arm® Cortex®-M4F | 144 | 512 | 96 | 51 | 1.8V~3.6V/-40~+105°C | - | 2 | 4 | 2 | - | 1 | 24 | 12 | - | - | 3x12bit | 19 | 2x12bit | - | - | - | - | - | 3 | 4 | - | 3/2 | - | 4 | - | 1 | - | 1 | - | 1 | - | 2/16 | - | - | - | DES/3DES、AES、SHA1/SHA224/SHA256、SM1、SM3、SM4、SM7、MD5、CRC16/CRC32、TRNG | LQFP64(10mm*10mm) | 160/Tray
MCU Products | Cortex-M4 | N32G451 | N32G451VCL7 | Arm® Cortex®-M4F | 144 | 256 | 96 | 80 | 1.8V~3.6V/-40~+105°C | - | 2 | 4 | 2 | - | 1 | 24 | 12 | - | - | 3x12bit | 31 | 2x12bit | - | - | - | - | - | 3 | 4 | - | 3/2 | - | 4 | - | 1 | - | 1 | - | 1 | - | 2/16 | - | - | - | DES/3DES、AES、SHA1/SHA224/SHA256、SM1、SM3、SM4、SM7、MD5、CRC16/CRC32、TRNG | LQFP100 | 90/Tray
MCU Products | Cortex-M4 | N32G451 | N32G451VEL7 | Arm® Cortex®-M4F | 144 | 512 | 96 | 80 | 1.8V~3.6V/-40~+105°C | - | 2 | 4 | 2 | - | 1 | 24 | 12 | - | - | 3x12bit | 31 | 2x12bit | - | - | - | - | - | 3 | 4 | - | 3/2 | - | 4 | - | 1 | - | 1 | - | 1 | - | 2/16 | - | - | - | DES/3DES、AES、SHA1/SHA224/SHA256、SM1、SM3、SM4、SM7、MD5、CRC16/CRC32、TRNG | LQFP100 | 90/Tray